## Trönningenäs19
Measurement Name | Trönningenäs19 (Normal Range)
Time of run | 2020-09-29 11:22:31 (1601374951)
Duration | 24.32 s
Measurement location
Analyzer model
Serial number | 6149
Operator name
Calibration
Notes
Measurement mode | Autostore (Normal Range)
Start mode | Normal
Duration (s) | Free. Manual stop
Channel 1 | +0 dB | AC | 10Hz HP | GRAS MK01 | 0.0499252 (V)/(Pa)
Channel 2 | +0 dB | AC | 10Hz HP | GRAS MK02 | 0.0406325 (V)/(Pa)
Channel 3 | -20 dB | AC | 10Hz HP | GRAS MK03 | 0.0447595 (V)/(Pa)
Channel 4 | -10 dB | AC | 10Hz HP | Cnossos Räl 1.0 | 9.8309e-010 (V)/(m/s2)
Signal CH1 | 20000 Hz / 51.2 kHz |  |  |  | 0.02
Signal CH2 | 20000 Hz / 51.2 kHz |  |  |  | 0.02
Signal CH4 | 20000 Hz / 51.2 kHz |  |  |  | 0.02
1/3 Octave CH1 | 20 Hz ÷ 20 kHz |  |  | Exponential 0.125 s | 0.1
1/3 Octave CH2 | 20 Hz ÷ 20 kHz |  |  | Exponential 0.125 s | 0.1
1/3 Octave CH4 | 20 Hz ÷ 20 kHz |  |  | Exponential 0.125 s | 0.1
SLM CH1 |  |  |  |  | 0.01
SLM CH2 |  |  |  |  | 0.01
SLM CH4 |  |  |  |  | 0.01
Marker |  |  |  |  | 0.02
| CH1 | CH2 | CH3 | CH4
Overload count | 0 | 0 | 0 | 0
Underrange count | 0 | 0 | 0 | 0
Marker count | Aircraft | Automobile
| 0 | 0

## 1_3 Octave CH1
Spectrum | 20 | 25 | 31.5 | 40 | 50 | 63 | 80 | 100 | 125 | 160 | 200 | 250 | 315 | 400 | 500 | 630 | 800 | 1000 | 1250 | 1600 | 2000 | 2500 | 3150 | 4000 | 5000 | 6300 | 8000 | 10000 | 12500 | 16000 | 20000 | SUM(LIN) | SUM(A)
| dB | dB | dB | dB | dB | dB | dB | dB | dB | dB | dB | dB | dB | dB | dB | dB | dB | dB | dB | dB | dB | dB | dB | dB | dB | dB | dB | dB | dB | dB | dB | dB | dB
Leq | 65.49 | 68.6646 | 68.4414 | 66.8982 | 69.1949 | 67.6812 | 65.4432 | 63.3226 | 64.1965 | 64.1074 | 60.9707 | 61.5127 | 63.7258 | 67.6569 | 71.7545 | 77.0117 | 86.5382 | 82.0596 | 78.2696 | 79.1627 | 72.4094 | 68.9961 | 64.7606 | 63.4918 | 63.3847 | 61.3758 | 59.3421 | 58.976 | 55.3361 | 49.1336 | 42.3434 | 89.6427 | 89.0554
SEL | 79.346 | 82.5206 | 82.2975 | 80.7542 | 83.0509 | 81.5372 | 79.2992 | 77.1787 | 78.0526 | 77.9635 | 74.8268 | 75.3687 | 77.5819 | 81.5129 | 85.6106 | 90.8677 | 100.3942 | 95.9156 | 92.1256 | 93.0188 | 86.2655 | 82.8521 | 78.6167 | 77.3479 | 77.2408 | 75.2319 | 73.1981 | 72.832 | 69.1922 | 62.9897 | 56.1995 | 103.4987 | 102.9115
Min | 40.9898 | 40.6545 | 44.0884 | 48.0512 | 40.8189 | 44.6848 | 45.139 | 37.1789 | 33.373 | 33.3224 | 32.9308 | 40.6262 | 35.6756 | 35.4221 | 36.7968 | 37.7601 | 39.9071 | 41.8133 | 48.408 | 37.8437 | 30.5744 | 26.3034 | 22.269 | 17.6375 | 16.0363 | 26.7331 | 17.7079 | 19.3061 | 26.0398 | 22.5428 | 25.7068
Max | 81.392 | 83.1479 | 81.024 | 79.5391 | 78.2919 | 78.5 | 75.8754 | 75.465 | 76.9719 | 75.8552 | 71.0829 | 70.7533 | 72.9852 | 77.2587 | 79.9264 | 86.3127 | 96.8536 | 94.1355 | 87.4519 | 89.2401 | 81.1486 | 79.5165 | 76.0451 | 73.4524 | 73.0355 | 70.7394 | 68.1706 | 67.9803 | 64.342 | 58.4386 | 51.5774
At Max (LIN) | 70.7145 | 75.7367 | 75.2158 | 76.7946 | 75.5066 | 72.3511 | 72.874 | 71.0918 | 71.8847 | 71.3708 | 68.6412 | 67.8933 | 72.0483 | 74.7856 | 77.503 | 83.6437 | 96.0204 | 94.1355 | 85.1725 | 86.4291 | 80.8397 | 77.5991 | 73.0616 | 73.1267 | 71.8451 | 70.7394 | 68.1706 | 67.7517 | 63.3608 | 58.081 | 51.2439 | 99.1454 | 98.6751
At Max (A) | 70.7145 | 75.7367 | 75.2158 | 76.7946 | 75.5066 | 72.3511 | 72.874 | 71.0918 | 71.8847 | 71.3708 | 68.6412 | 67.8933 | 72.0483 | 74.7856 | 77.503 | 83.6437 | 96.0204 | 94.1355 | 85.1725 | 86.4291 | 80.8397 | 77.5991 | 73.0616 | 73.1267 | 71.8451 | 70.7394 | 68.1706 | 67.7517 | 63.3608 | 58.081 | 51.2439 | 99.1454 | 98.6751

## 1_3 Octave CH2
Spectrum | 20 | 25 | 31.5 | 40 | 50 | 63 | 80 | 100 | 125 | 160 | 200 | 250 | 315 | 400 | 500 | 630 | 800 | 1000 | 1250 | 1600 | 2000 | 2500 | 3150 | 4000 | 5000 | 6300 | 8000 | 10000 | 12500 | 16000 | 20000 | SUM(LIN) | SUM(A)
| dB | dB | dB | dB | dB | dB | dB | dB | dB | dB | dB | dB | dB | dB | dB | dB | dB | dB | dB | dB | dB | dB | dB | dB | dB | dB | dB | dB | dB | dB | dB | dB | dB
Leq | 63.2222 | 66.5985 | 65.5285 | 65.3896 | 68.6288 | 66.7646 | 65.7248 | 62.8428 | 62.6642 | 63.9401 | 61.3402 | 62.4282 | 65.0742 | 67.8136 | 72.0617 | 77.3207 | 88.2771 | 81.7071 | 80.3357 | 79.4565 | 70.3599 | 67.621 | 62.9445 | 62.4977 | 63.2629 | 59.4645 | 58.7622 | 56.6274 | 51.1559 | 45.4831 | 39.188 | 90.6441 | 90.0844
SEL | 77.0783 | 80.4546 | 79.3846 | 79.2457 | 82.4849 | 80.6207 | 79.5809 | 76.6989 | 76.5202 | 77.7962 | 75.1962 | 76.2843 | 78.9303 | 81.6696 | 85.9178 | 91.1767 | 102.1331 | 95.5631 | 94.1917 | 93.3125 | 84.216 | 81.477 | 76.8005 | 76.3538 | 77.1189 | 73.3205 | 72.6182 | 70.4835 | 65.012 | 59.3391 | 53.0441 | 104.5001 | 103.9405
Min | 40.6003 | 41.4525 | 42.3331 | 47.434 | 42.3569 | 43.6522 | 47.6396 | 39.237 | 36.7124 | 36.1402 | 36.4858 | 42.1867 | 38.6457 | 36.9064 | 37.6399 | 38.0817 | 39.5831 | 41.9783 | 49.1983 | 38.5924 | 31.7711 | 26.5963 | 21.8335 | 17.9151 | 16.0161 | 18.9564 | 16.5601 | 17.3223 | 20.3487 | 19.6436 | 22.517
Max | 78.3743 | 81.5894 | 78.212 | 78.3183 | 79.3163 | 80.0897 | 76.2189 | 74.444 | 72.058 | 77.5721 | 71.5027 | 70.5738 | 74.8888 | 75.9514 | 80.9183 | 85.6463 | 98.6709 | 91.8664 | 89.3785 | 89.6946 | 79.0284 | 77.4541 | 73.7416 | 71.7179 | 72.7435 | 68.8833 | 67.3569 | 65.5197 | 60.5877 | 55.9077 | 49.1923
At Max (LIN) | 62.4376 | 67.686 | 68.9639 | 68.5316 | 75.5715 | 75.1544 | 67.5422 | 67.8677 | 67.8454 | 66.9471 | 67.1947 | 67.7481 | 71.2756 | 74.929 | 78.9691 | 83.0969 | 98.6709 | 90.5393 | 88.0387 | 88.2632 | 78.7075 | 76.4642 | 73.7416 | 71.3857 | 72.284 | 67.937 | 66.766 | 65.02 | 58.7965 | 53.343 | 46.869 | 100.1886 | 99.6632
At Max (A) | 62.4376 | 67.686 | 68.9639 | 68.5316 | 75.5715 | 75.1544 | 67.5422 | 67.8677 | 67.8454 | 66.9471 | 67.1947 | 67.7481 | 71.2756 | 74.929 | 78.9691 | 83.0969 | 98.6709 | 90.5393 | 88.0387 | 88.2632 | 78.7075 | 76.4642 | 73.7416 | 71.3857 | 72.284 | 67.937 | 66.766 | 65.02 | 58.7965 | 53.343 | 46.869 | 100.1886 | 99.6632

## 1_3 Octave CH4
Spectrum | 20 | 25 | 31.5 | 40 | 50 | 63 | 80 | 100 | 125 | 160 | 200 | 250 | 315 | 400 | 500 | 630 | 800 | 1000 | 1250 | 1600 | 2000 | 2500 | 3150 | 4000 | 5000 | 6300 | 8000 | 10000 | 12500 | 16000 | 20000 | SUM(LIN) | SUM(A)
| dB | dB | dB | dB | dB | dB | dB | dB | dB | dB | dB | dB | dB | dB | dB | dB | dB | dB | dB | dB | dB | dB | dB | dB | dB | dB | dB | dB | dB | dB | dB | dB | dB
Leq | 93.8413 | 101.4804 | 96.3905 | 103.6783 | 107.1856 | 108.4467 | 105.1754 | 103.9551 | 106.7177 | 110.1894 | 117.9069 | 121.1837 | 126.0187 | 131.1648 | 136.6623 | 144.5378 | 157.7243 | 151.5794 | 152.1225 | 151.7551 | 142.801 | 140.4218 | 135.373 | 138.5383 | 140.624 | 143.1032 | 141.1592 | 142.1199 | 130.824 | 123.9869 | 112.5174 | 160.7456 | 160.5684
SEL | 107.6973 | 115.3364 | 110.2465 | 117.5343 | 121.0416 | 122.3028 | 119.0314 | 117.8112 | 120.5738 | 124.0454 | 131.763 | 135.0398 | 139.8748 | 145.0209 | 150.5183 | 158.3938 | 171.5804 | 165.4355 | 165.9785 | 165.6111 | 156.657 | 154.2778 | 149.2291 | 152.3944 | 154.48 | 156.9592 | 155.0153 | 155.976 | 144.6801 | 137.8429 | 126.3735 | 174.6017 | 174.4244
Min | 56.8119 | 57.8278 | 58.0808 | 58.2317 | 59.3923 | 62.3537 | 62.6976 | 63.1309 | 65.0887 | 67.1681 | 66.9806 | 68.7229 | 69.7936 | 70.5967 | 74.4673 | 81.521 | 90.1521 | 93.4077 | 99.6011 | 90.0272 | 89.6454 | 87.5163 | 79.3042 | 80.528 | 83.7888 | 99.3103 | 94.0717 | 101.481 | 98.011 | 97.8875 | 95.9318
Max | 104.8076 | 112.3837 | 107.7611 | 115.2425 | 120.443 | 123.5078 | 123.0284 | 119.8799 | 123.5036 | 127.1371 | 136.2777 | 138.2323 | 143.4886 | 146.1022 | 150.2885 | 156.0451 | 167.8142 | 161.2521 | 161.7066 | 162.0145 | 151.7369 | 150.4175 | 146.229 | 149.7451 | 150.9566 | 152.7569 | 149.926 | 152.45 | 139.4642 | 132.4793 | 123.1301
At Max (LIN) | 99.5596 | 111.3828 | 107.3783 | 112.4998 | 115.7667 | 119.9847 | 113.3341 | 113.4519 | 117.1922 | 117.7111 | 122.7302 | 127.5952 | 131.0322 | 137.7652 | 144.1799 | 152.8758 | 167.8142 | 161.1391 | 160.2384 | 161.3093 | 151.475 | 150.4175 | 145.1778 | 148.7786 | 150.8057 | 152.3707 | 149.926 | 152.1945 | 139.4642 | 131.9251 | 121.4449 | 170.3777 | 170.1432
At Max (A) | 99.5596 | 111.3828 | 107.3783 | 112.4998 | 115.7667 | 119.9847 | 113.3341 | 113.4519 | 117.1922 | 117.7111 | 122.7302 | 127.5952 | 131.0322 | 137.7652 | 144.1799 | 152.8758 | 167.8142 | 161.1391 | 160.2384 | 161.3093 | 151.475 | 150.4175 | 145.1778 | 148.7786 | 150.8057 | 152.3707 | 149.926 | 152.1945 | 139.4642 | 131.9251 | 121.4449 | 170.3777 | 170.1432

## SLM CH1
Spectrum | LZeq | LAeq | LCeq | LZE | LAE | LCE | LC - LA | LCeq - LAeq | LZFmax | LZFmin | LAFmax | LAFmin | LCFmax | LCFmin | LZSmax | LZSmin | LASmax | LASmin | LCSmax | LCSmin | LAIeq | LAIeq - LAeq | LZImax | LZImin | LAImax | LAImin | LCImax | LCImin | LZpeak | LApeak | LCpeak
| dB | dB | dB | dB | dB | dB | dB | dB | dB | dB | dB | dB | dB | dB | dB | dB | dB | dB | dB | dB | dB | dB | dB | dB | dB | dB | dB | dB | dB | dB | dB
| 89.563 | 88.9013 | 89.3663 | 103.4227 | 102.761 | 103.226 | 3.9317 | 0.46498 | 99.1956 | 59.3486 | 98.766 | 52.2545 | 99.1521 | 58.5019 | 96.8803 | 59.7849 | 96.3919 | 52.9969 | 96.8082 | 60.4559 | 93.0696 | 4.1683 | 101.5875 | 51.0274 | 101.1967 | 44.3601 | 101.5411 | 54.8445 | 111.3396 | 111.1758 | 111.2579

## SLM CH2
Spectrum | LZeq | LAeq | LCeq | LZE | LAE | LCE | LC - LA | LCeq - LAeq | LZFmax | LZFmin | LAFmax | LAFmin | LCFmax | LCFmin | LZSmax | LZSmin | LASmax | LASmin | LCSmax | LCSmin | LAIeq | LAIeq - LAeq | LZImax | LZImin | LAImax | LAImin | LCImax | LCImin | LZpeak | LApeak | LCpeak
| dB | dB | dB | dB | dB | dB | dB | dB | dB | dB | dB | dB | dB | dB | dB | dB | dB | dB | dB | dB | dB | dB | dB | dB | dB | dB | dB | dB | dB | dB | dB
| 90.5114 | 89.9402 | 90.4262 | 104.371 | 103.7999 | 104.2858 | 6.8187 | 0.48597 | 100.0441 | 60.4423 | 99.5542 | 50.7332 | 100.0224 | 59.0188 | 97.628 | 61.4862 | 97.1172 | 50.7332 | 97.5946 | 61.1405 | 93.2994 | 3.3592 | 101.6775 | 52.9724 | 101.1339 | 41.9757 | 101.6638 | 58.1369 | 111.75 | 110.6562 | 111.4949

## SLM CH4
Spectrum | LZeq | LAeq | LCeq | LZE | LAE | LCE | LC - LA | LCeq - LAeq | LZFmax | LZFmin | LAFmax | LAFmin | LCFmax | LCFmin | LZSmax | LZSmin | LASmax | LASmin | LCSmax | LCSmin | LAIeq | LAIeq - LAeq | LZImax | LZImin | LAImax | LAImin | LCImax | LCImin | LZpeak | LApeak | LCpeak
| dB | dB | dB | dB | dB | dB | dB | dB | dB | dB | dB | dB | dB | dB | dB | dB | dB | dB | dB | dB | dB | dB | dB | dB | dB | dB | dB | dB | dB | dB | dB
| 160.614 | 160.4747 | 160.4923 | 174.4737 | 174.3344 | 174.3519 | -1.6414 | 0.017525 | 170.2642 | 113.3219 | 170.0907 | 112.5428 | 170.1459 | 111.3447 | 168.0807 | 114.4269 | 167.9306 | 113.9183 | 167.9672 | 112.8878 | 164.4908 | 4.0161 | 172.4067 | 106.4771 | 172.0182 | 106.9401 | 172.2885 | 105.998 | 183.6999 | 183.489 | 183.011