## Trönningenäs22
Measurement Name | Trönningenäs22 (Normal Range)
Time of run | 2020-09-29 11:55:38 (1601376938)
Duration | 26.3 s
Measurement location
Analyzer model
Serial number | 6149
Operator name
Calibration
Notes
Measurement mode | Autostore (Normal Range)
Start mode | Normal
Duration (s) | Free. Manual stop
Channel 1 | +0 dB | AC | 10Hz HP | GRAS MK01 | 0.0499252 (V)/(Pa)
Channel 2 | +0 dB | AC | 10Hz HP | GRAS MK02 | 0.0406325 (V)/(Pa)
Channel 3 | -20 dB | AC | 10Hz HP | GRAS MK03 | 0.0447595 (V)/(Pa)
Channel 4 | -10 dB | AC | 10Hz HP | Cnossos Räl 1.0 | 9.8309e-010 (V)/(m/s2)
Signal CH1 | 20000 Hz / 51.2 kHz |  |  |  | 0.02
Signal CH2 | 20000 Hz / 51.2 kHz |  |  |  | 0.02
Signal CH4 | 20000 Hz / 51.2 kHz |  |  |  | 0.02
1/3 Octave CH1 | 20 Hz ÷ 20 kHz |  |  | Exponential 0.125 s | 0.1
1/3 Octave CH2 | 20 Hz ÷ 20 kHz |  |  | Exponential 0.125 s | 0.1
1/3 Octave CH4 | 20 Hz ÷ 20 kHz |  |  | Exponential 0.125 s | 0.1
SLM CH1 |  |  |  |  | 0.01
SLM CH2 |  |  |  |  | 0.01
SLM CH4 |  |  |  |  | 0.01
Marker |  |  |  |  | 0.02
| CH1 | CH2 | CH3 | CH4
Overload count | 0 | 0 | 0 | 0
Underrange count | 0 | 0 | 0 | 0
Marker count | Aircraft | Automobile
| 0 | 0

## 1_3 Octave CH1
Spectrum | 20 | 25 | 31.5 | 40 | 50 | 63 | 80 | 100 | 125 | 160 | 200 | 250 | 315 | 400 | 500 | 630 | 800 | 1000 | 1250 | 1600 | 2000 | 2500 | 3150 | 4000 | 5000 | 6300 | 8000 | 10000 | 12500 | 16000 | 20000 | SUM(LIN) | SUM(A)
| dB | dB | dB | dB | dB | dB | dB | dB | dB | dB | dB | dB | dB | dB | dB | dB | dB | dB | dB | dB | dB | dB | dB | dB | dB | dB | dB | dB | dB | dB | dB | dB | dB
Leq | 63.7601 | 64.7456 | 63.5116 | 63.4623 | 63.0816 | 63.3265 | 61.9937 | 59.3311 | 59.6836 | 58.652 | 57.1803 | 57.3634 | 60.1307 | 65.4853 | 68.3732 | 79.8043 | 77.1241 | 75.2002 | 72.3097 | 68.3412 | 63.7897 | 64.641 | 63.2675 | 57.4504 | 55.7811 | 54.7473 | 52.6071 | 51.2649 | 48.1905 | 41.7416 | 35.8071 | 83.8704 | 82.608
SEL | 77.9597 | 78.9451 | 77.7111 | 77.6619 | 77.2812 | 77.526 | 76.1933 | 73.5307 | 73.8832 | 72.8515 | 71.3799 | 71.563 | 74.3302 | 79.6848 | 82.5727 | 94.0039 | 91.3236 | 89.3998 | 86.5092 | 82.5408 | 77.9893 | 78.8406 | 77.467 | 71.65 | 69.9807 | 68.9469 | 66.8066 | 65.4644 | 62.39 | 55.9412 | 50.0066 | 98.07 | 96.8075
Min | 44.9093 | 44.9883 | 47.0205 | 43.5898 | 42.5649 | 41.1441 | 39.7796 | 33.9489 | 32.9214 | 32.6303 | 32.0287 | 32.3982 | 30.1748 | 30.4664 | 32.535 | 34.4479 | 35.3158 | 41.4434 | 44.3642 | 33.1555 | 28.5079 | 24.1314 | 23.5918 | 21.1911 | 20.5062 | 28.0061 | 21.0695 | 23.2315 | 26.5121 | 22.0025 | 22.8375
Max | 78.0746 | 79.9963 | 75.0354 | 77.3756 | 75.9656 | 75.8044 | 76.8051 | 73.8209 | 72.9566 | 72.5327 | 69.3906 | 69.3803 | 73.1406 | 75.9091 | 80.2869 | 92.7006 | 89.5719 | 86.2299 | 86.4397 | 80.9912 | 77.1358 | 76.2101 | 75.4726 | 71.3763 | 67.9216 | 66.1848 | 63.8732 | 62.4057 | 57.927 | 52.4274 | 45.4716
At Max (LIN) | 73.5309 | 76.3789 | 72.7106 | 77.3756 | 74.8638 | 74.2708 | 71.8968 | 70.4332 | 69.2229 | 72.5327 | 69.3906 | 67.088 | 71.43 | 75.9091 | 79.3206 | 92.7006 | 89.5719 | 85.4278 | 82.1752 | 80.9912 | 75.8816 | 73.4583 | 73.2111 | 68.6313 | 66.4222 | 64.8723 | 62.6239 | 61.2121 | 56.9702 | 50.7775 | 44.0539 | 95.922 | 94.534
At Max (A) | 73.5309 | 76.3789 | 72.7106 | 77.3756 | 74.8638 | 74.2708 | 71.8968 | 70.4332 | 69.2229 | 72.5327 | 69.3906 | 67.088 | 71.43 | 75.9091 | 79.3206 | 92.7006 | 89.5719 | 85.4278 | 82.1752 | 80.9912 | 75.8816 | 73.4583 | 73.2111 | 68.6313 | 66.4222 | 64.8723 | 62.6239 | 61.2121 | 56.9702 | 50.7775 | 44.0539 | 95.922 | 94.534

## 1_3 Octave CH2
Spectrum | 20 | 25 | 31.5 | 40 | 50 | 63 | 80 | 100 | 125 | 160 | 200 | 250 | 315 | 400 | 500 | 630 | 800 | 1000 | 1250 | 1600 | 2000 | 2500 | 3150 | 4000 | 5000 | 6300 | 8000 | 10000 | 12500 | 16000 | 20000 | SUM(LIN) | SUM(A)
| dB | dB | dB | dB | dB | dB | dB | dB | dB | dB | dB | dB | dB | dB | dB | dB | dB | dB | dB | dB | dB | dB | dB | dB | dB | dB | dB | dB | dB | dB | dB | dB | dB
Leq | 64.1933 | 63.4876 | 62.0707 | 62.3976 | 61.8814 | 63.7987 | 61.5726 | 60.2818 | 58.6641 | 58.3385 | 57.8722 | 59.2594 | 61.184 | 65.6887 | 68.7048 | 79.1936 | 77.7059 | 75.1284 | 72.9572 | 66.5173 | 61.8545 | 61.7602 | 60.4998 | 55.1793 | 54.9757 | 52.1158 | 51.1631 | 48.3193 | 43.3266 | 38.0052 | 32.2324 | 83.6919 | 82.4425
SEL | 78.3928 | 77.6872 | 76.2703 | 76.5972 | 76.0809 | 77.9983 | 75.7721 | 74.4813 | 72.8637 | 72.5381 | 72.0717 | 73.4589 | 75.3836 | 79.8883 | 82.9044 | 93.3931 | 91.9055 | 89.328 | 87.1567 | 80.7169 | 76.0541 | 75.9598 | 74.6994 | 69.3789 | 69.1753 | 66.3154 | 65.3626 | 62.5188 | 57.5261 | 52.2048 | 46.432 | 97.8914 | 96.642
Min | 52.3663 | 50.0077 | 47.3629 | 47.9416 | 45.2176 | 45.0588 | 42.0737 | 38.5798 | 36.5483 | 35.9657 | 34.8896 | 35.0512 | 33.325 | 32.6825 | 32.6956 | 34.2174 | 37.0644 | 40.5114 | 40.8221 | 32.0108 | 29.81 | 25.6635 | 23.771 | 21.8715 | 20.8577 | 22.6573 | 19.9718 | 19.8903 | 21.5853 | 20.5712 | 21.7886
Max | 78.5947 | 77.2106 | 74.8887 | 75.5257 | 74.9724 | 76.5192 | 74.7601 | 72.5097 | 72.4628 | 71.6938 | 69.8146 | 71.7788 | 73.4029 | 77.5542 | 79.5789 | 92.703 | 91.8838 | 86.7216 | 86.6755 | 79.1914 | 75.1853 | 73.2114 | 72.3859 | 68.1391 | 67.1547 | 63.3978 | 62.141 | 58.6066 | 53.425 | 49.2305 | 42.0193
At Max (LIN) | 71.0123 | 71.2071 | 69.99 | 74.9978 | 72.8371 | 70.497 | 70.9812 | 70.8756 | 69.0962 | 68.7187 | 68.894 | 70.1748 | 71.4797 | 76.2585 | 79.4448 | 92.703 | 89.8613 | 85.8562 | 83.844 | 78.9013 | 75.1853 | 72.2278 | 71.259 | 67.2106 | 66.1719 | 63.2444 | 61.4872 | 58.254 | 53.0856 | 49.2305 | 41.7588 | 95.927 | 94.6695
At Max (A) | 71.0123 | 71.2071 | 69.99 | 74.9978 | 72.8371 | 70.497 | 70.9812 | 70.8756 | 69.0962 | 68.7187 | 68.894 | 70.1748 | 71.4797 | 76.2585 | 79.4448 | 92.703 | 89.8613 | 85.8562 | 83.844 | 78.9013 | 75.1853 | 72.2278 | 71.259 | 67.2106 | 66.1719 | 63.2444 | 61.4872 | 58.254 | 53.0856 | 49.2305 | 41.7588 | 95.927 | 94.6695

## 1_3 Octave CH4
Spectrum | 20 | 25 | 31.5 | 40 | 50 | 63 | 80 | 100 | 125 | 160 | 200 | 250 | 315 | 400 | 500 | 630 | 800 | 1000 | 1250 | 1600 | 2000 | 2500 | 3150 | 4000 | 5000 | 6300 | 8000 | 10000 | 12500 | 16000 | 20000 | SUM(LIN) | SUM(A)
| dB | dB | dB | dB | dB | dB | dB | dB | dB | dB | dB | dB | dB | dB | dB | dB | dB | dB | dB | dB | dB | dB | dB | dB | dB | dB | dB | dB | dB | dB | dB | dB | dB
Leq | 94.4504 | 93.9909 | 97.7021 | 100.3244 | 100.0652 | 99.1041 | 102.7974 | 99.2924 | 103.9661 | 109.3948 | 114.3555 | 119.0394 | 123.8575 | 129.6628 | 135.0994 | 148.0147 | 146.1055 | 146.8438 | 145.6392 | 138.7148 | 134.7465 | 130.4884 | 129.543 | 129.8191 | 131.3432 | 135.6355 | 133.8663 | 133.6672 | 122.9353 | 116.0895 | 104.0968 | 153.3654 | 152.8502
SEL | 108.65 | 108.1904 | 111.9016 | 114.5239 | 114.2648 | 113.3036 | 116.997 | 113.4919 | 118.1657 | 123.5944 | 128.5551 | 133.2389 | 138.0571 | 143.8624 | 149.2989 | 162.2143 | 160.3051 | 161.0434 | 159.8387 | 152.9143 | 148.9461 | 144.688 | 143.7426 | 144.0186 | 145.5428 | 149.8351 | 148.0658 | 147.8668 | 137.1348 | 130.289 | 118.2963 | 167.5649 | 167.0498
Min | 55.033 | 57.4299 | 59.174 | 58.1325 | 62.0545 | 59.8695 | 62.6971 | 63.6029 | 64.3194 | 66.1462 | 67.5164 | 65.4111 | 68.3584 | 69.7018 | 71.8632 | 76.7404 | 82.6701 | 94.4148 | 96.5272 | 88.5906 | 87.2043 | 85.2967 | 79.7872 | 80.3264 | 83.7435 | 98.2181 | 87.1954 | 96.6157 | 94.2461 | 91.8114 | 92.9504
Max | 108.4593 | 109.414 | 111.7447 | 114.7144 | 115.7352 | 114.9922 | 120.404 | 115.3572 | 121.4005 | 129.0082 | 132.7145 | 136.1275 | 141.4809 | 143.9613 | 149.3877 | 160.6325 | 159.6182 | 160.6267 | 160.9051 | 151.9388 | 148.4514 | 143.6454 | 143.9107 | 145.7099 | 145.5916 | 148.1244 | 145.3219 | 146.0342 | 133.5982 | 125.7587 | 112.0463
At Max (LIN) | 95.3235 | 101.1696 | 98.8418 | 105.5244 | 105.994 | 108.7289 | 114.266 | 111.3391 | 121.4005 | 129.0082 | 132.7145 | 136.1275 | 141.4809 | 143.9613 | 149.3877 | 160.6325 | 159.6182 | 160.6267 | 160.9051 | 151.9388 | 148.3098 | 143.6454 | 143.9107 | 145.7099 | 145.5916 | 148.1244 | 145.3219 | 146.0342 | 133.5982 | 125.3868 | 112.0463 | 167.0581 | 166.7056
At Max (A) | 95.3235 | 101.1696 | 98.8418 | 105.5244 | 105.994 | 108.7289 | 114.266 | 111.3391 | 121.4005 | 129.0082 | 132.7145 | 136.1275 | 141.4809 | 143.9613 | 149.3877 | 160.6325 | 159.6182 | 160.6267 | 160.9051 | 151.9388 | 148.3098 | 143.6454 | 143.9107 | 145.7099 | 145.5916 | 148.1244 | 145.3219 | 146.0342 | 133.5982 | 125.3868 | 112.0463 | 167.0581 | 166.7056

## SLM CH1
Spectrum | LZeq | LAeq | LCeq | LZE | LAE | LCE | LC - LA | LCeq - LAeq | LZFmax | LZFmin | LAFmax | LAFmin | LCFmax | LCFmin | LZSmax | LZSmin | LASmax | LASmin | LCSmax | LCSmin | LAIeq | LAIeq - LAeq | LZImax | LZImin | LAImax | LAImin | LCImax | LCImin | LZpeak | LApeak | LCpeak
| dB | dB | dB | dB | dB | dB | dB | dB | dB | dB | dB | dB | dB | dB | dB | dB | dB | dB | dB | dB | dB | dB | dB | dB | dB | dB | dB | dB | dB | dB | dB
| 84.0279 | 82.5274 | 83.6041 | 98.2274 | 96.727 | 97.8037 | 8.5083 | 1.0767 | 95.9558 | 56.8906 | 94.7458 | 48.884 | 95.7887 | 54.4289 | 93.1305 | 57.0209 | 91.8897 | 49.9185 | 92.8823 | 54.4289 | 86.0637 | 3.5362 | 97.1814 | 48.283 | 95.9133 | 41.4363 | 97.1323 | 45.6714 | 106.5257 | 105.8471 | 105.723

## SLM CH2
Spectrum | LZeq | LAeq | LCeq | LZE | LAE | LCE | LC - LA | LCeq - LAeq | LZFmax | LZFmin | LAFmax | LAFmin | LCFmax | LCFmin | LZSmax | LZSmin | LASmax | LASmin | LCSmax | LCSmin | LAIeq | LAIeq - LAeq | LZImax | LZImin | LAImax | LAImin | LCImax | LCImin | LZpeak | LApeak | LCpeak
| dB | dB | dB | dB | dB | dB | dB | dB | dB | dB | dB | dB | dB | dB | dB | dB | dB | dB | dB | dB | dB | dB | dB | dB | dB | dB | dB | dB | dB | dB | dB
| 83.8562 | 82.3676 | 83.451 | 98.0558 | 96.5672 | 97.6506 | 12.2383 | 1.0834 | 96.3217 | 66.2534 | 94.93 | 47.0641 | 96.0369 | 58.9578 | 93.0972 | 69.7271 | 91.9248 | 47.2179 | 92.9391 | 62.0166 | 86.7733 | 4.4056 | 98.5572 | 63.4523 | 97.3336 | 38.4834 | 98.4592 | 53.4002 | 108.0141 | 107.3244 | 107.9597

## SLM CH4
Spectrum | LZeq | LAeq | LCeq | LZE | LAE | LCE | LC - LA | LCeq - LAeq | LZFmax | LZFmin | LAFmax | LAFmin | LCFmax | LCFmin | LZSmax | LZSmin | LASmax | LASmin | LCSmax | LCSmin | LAIeq | LAIeq - LAeq | LZImax | LZImin | LAImax | LAImin | LCImax | LCImin | LZpeak | LApeak | LCpeak
| dB | dB | dB | dB | dB | dB | dB | dB | dB | dB | dB | dB | dB | dB | dB | dB | dB | dB | dB | dB | dB | dB | dB | dB | dB | dB | dB | dB | dB | dB | dB
| 153.2318 | 152.7588 | 153.1364 | 167.4314 | 166.9583 | 167.3359 | -1.7593 | 0.37759 | 167.6042 | 108.349 | 167.2849 | 108.102 | 167.5293 | 107.2552 | 163.3184 | 109.0033 | 162.9295 | 108.8331 | 163.2461 | 108.1213 | 158.0366 | 5.2779 | 169.0909 | 100.3761 | 168.7895 | 100.2011 | 169.0051 | 99.6917 | 180.2186 | 179.8818 | 180.2419