## Trönningenäs26
Measurement Name | Trönningenäs26 (Normal Range)
Time of run | 2020-09-29 12:22:54 (1601378574)
Duration | 43.06 s
Measurement location
Analyzer model
Serial number | 6149
Operator name
Calibration
Notes
Measurement mode | Autostore (Normal Range)
Start mode | Normal
Duration (s) | Free. Manual stop
Channel 1 | +0 dB | AC | 10Hz HP | GRAS MK01 | 0.0499252 (V)/(Pa)
Channel 2 | +0 dB | AC | 10Hz HP | GRAS MK02 | 0.0406325 (V)/(Pa)
Channel 3 | -20 dB | AC | 10Hz HP | GRAS MK03 | 0.0447595 (V)/(Pa)
Channel 4 | -10 dB | AC | 10Hz HP | Cnossos Räl 1.0 | 9.8309e-010 (V)/(m/s2)
Signal CH1 | 20000 Hz / 51.2 kHz |  |  |  | 0.02
Signal CH2 | 20000 Hz / 51.2 kHz |  |  |  | 0.02
Signal CH4 | 20000 Hz / 51.2 kHz |  |  |  | 0.02
1/3 Octave CH1 | 20 Hz ÷ 20 kHz |  |  | Exponential 0.125 s | 0.1
1/3 Octave CH2 | 20 Hz ÷ 20 kHz |  |  | Exponential 0.125 s | 0.1
1/3 Octave CH4 | 20 Hz ÷ 20 kHz |  |  | Exponential 0.125 s | 0.1
SLM CH1 |  |  |  |  | 0.01
SLM CH2 |  |  |  |  | 0.01
SLM CH4 |  |  |  |  | 0.01
Marker |  |  |  |  | 0.02
| CH1 | CH2 | CH3 | CH4
Overload count | 0 | 0 | 0 | 0
Underrange count | 0 | 0 | 0 | 0
Marker count | Aircraft | Automobile
| 0 | 0

## 1_3 Octave CH1
Spectrum | 20 | 25 | 31.5 | 40 | 50 | 63 | 80 | 100 | 125 | 160 | 200 | 250 | 315 | 400 | 500 | 630 | 800 | 1000 | 1250 | 1600 | 2000 | 2500 | 3150 | 4000 | 5000 | 6300 | 8000 | 10000 | 12500 | 16000 | 20000 | SUM(LIN) | SUM(A)
| dB | dB | dB | dB | dB | dB | dB | dB | dB | dB | dB | dB | dB | dB | dB | dB | dB | dB | dB | dB | dB | dB | dB | dB | dB | dB | dB | dB | dB | dB | dB | dB | dB
Leq | 60.5415 | 60.4583 | 58.5381 | 58.5874 | 58.2305 | 60.0706 | 57.8696 | 59.3993 | 56.3952 | 56.8533 | 56.2919 | 56.4664 | 60.1954 | 68.725 | 77.0475 | 75.3615 | 76.8903 | 75.5539 | 67.1262 | 65.7561 | 62.503 | 62.0333 | 61.9538 | 58.0352 | 57.9222 | 54.8483 | 51.3536 | 50.6377 | 47.2245 | 41.4703 | 34.4062 | 83.0689 | 81.6164
SEL | 76.8762 | 76.7929 | 74.8728 | 74.9221 | 74.5651 | 76.4053 | 74.2043 | 75.734 | 72.7299 | 73.188 | 72.6266 | 72.801 | 76.5301 | 85.0597 | 93.3821 | 91.6962 | 93.225 | 91.8886 | 83.4609 | 82.0908 | 78.8377 | 78.368 | 78.2884 | 74.3699 | 74.2569 | 71.183 | 67.6883 | 66.9724 | 63.5592 | 57.805 | 50.7408 | 99.4036 | 97.9511
Min | 35.1004 | 36.0159 | 37.1054 | 39.7916 | 39.5285 | 38.5818 | 34.5811 | 26.8859 | 26.0033 | 26.6309 | 24.576 | 26.0773 | 26.4086 | 27.7065 | 30.4472 | 32.8539 | 34.9667 | 37.3286 | 35.3699 | 31.6604 | 26.0163 | 24.2665 | 20.9914 | 20.5524 | 20.0973 | 21.281 | 17.4228 | 18.4899 | 22.1328 | 18.5517 | 19.8111
Max | 74.4187 | 73.5623 | 71.9115 | 70.6167 | 71.6059 | 74.1985 | 69.1733 | 73.6481 | 67.0936 | 67.6697 | 68.0281 | 67.7586 | 71.1708 | 78.8638 | 88.9215 | 86.8157 | 87.4151 | 88.06 | 77.0064 | 76.6977 | 73.3995 | 72.6251 | 71.74 | 69.722 | 71.8901 | 67.4618 | 61.2928 | 61.1759 | 57.0656 | 51.4134 | 43.8089
At Max (LIN) | 62.9441 | 57.9045 | 68.7852 | 60.7888 | 65.7726 | 67.6714 | 69.1733 | 67.5095 | 64.5517 | 64.6914 | 68.0281 | 65.6784 | 69.5618 | 77.9528 | 88.9215 | 83.9095 | 87.4151 | 87.5011 | 76.5953 | 75.9894 | 72.8284 | 71.8356 | 71.6374 | 67.5032 | 67.2125 | 64.1694 | 61.2928 | 61.1759 | 57.0656 | 51.4134 | 42.9824 | 93.8264 | 92.4615
At Max (A) | 62.9441 | 57.9045 | 68.7852 | 60.7888 | 65.7726 | 67.6714 | 69.1733 | 67.5095 | 64.5517 | 64.6914 | 68.0281 | 65.6784 | 69.5618 | 77.9528 | 88.9215 | 83.9095 | 87.4151 | 87.5011 | 76.5953 | 75.9894 | 72.8284 | 71.8356 | 71.6374 | 67.5032 | 67.2125 | 64.1694 | 61.2928 | 61.1759 | 57.0656 | 51.4134 | 42.9824 | 93.8264 | 92.4615

## 1_3 Octave CH2
Spectrum | 20 | 25 | 31.5 | 40 | 50 | 63 | 80 | 100 | 125 | 160 | 200 | 250 | 315 | 400 | 500 | 630 | 800 | 1000 | 1250 | 1600 | 2000 | 2500 | 3150 | 4000 | 5000 | 6300 | 8000 | 10000 | 12500 | 16000 | 20000 | SUM(LIN) | SUM(A)
| dB | dB | dB | dB | dB | dB | dB | dB | dB | dB | dB | dB | dB | dB | dB | dB | dB | dB | dB | dB | dB | dB | dB | dB | dB | dB | dB | dB | dB | dB | dB | dB | dB
Leq | 61.4999 | 60.4405 | 59.1203 | 58.2525 | 57.6097 | 59.3338 | 58.316 | 58.5676 | 56.4018 | 55.6423 | 56.85 | 58.3236 | 62.0658 | 68.8288 | 77.6799 | 75.6562 | 77.6981 | 77.0224 | 68.9492 | 65.0211 | 60.2726 | 60.5119 | 59.9331 | 56.3202 | 57.4996 | 53.0736 | 50.6929 | 48.3616 | 43.0798 | 37.417 | 30.9713 | 83.7711 | 82.3792
SEL | 77.8346 | 76.7751 | 75.455 | 74.5872 | 73.9444 | 75.6685 | 74.6506 | 74.9023 | 72.7365 | 71.977 | 73.1847 | 74.6583 | 78.4005 | 85.1635 | 94.0146 | 91.9909 | 94.0328 | 93.3571 | 85.2839 | 81.3558 | 76.6073 | 76.8466 | 76.2678 | 72.6549 | 73.8343 | 69.4082 | 67.0275 | 64.6963 | 59.4145 | 53.7517 | 47.306 | 100.1057 | 98.7139
Min | 41.3207 | 41.0296 | 38.2477 | 42.1842 | 40.914 | 39.3577 | 30.9493 | 29.4605 | 27.8109 | 30.8609 | 27.2229 | 30.5625 | 29.9952 | 28.185 | 30.2115 | 34.0086 | 37.4443 | 36.6402 | 35.6209 | 31.8081 | 26.6967 | 24.5255 | 22.3732 | 22.5997 | 21.6175 | 20.1934 | 18.4898 | 18.373 | 18.9126 | 19.22 | 20.5291
Max | 71.7522 | 71.2265 | 70.7809 | 69.3657 | 69.4202 | 73.0511 | 70.8617 | 70.8802 | 67.5856 | 65.5294 | 67.2938 | 69.0121 | 72.1734 | 79.2699 | 89.3536 | 86.1557 | 88.1583 | 88.0587 | 78.793 | 74.8814 | 70.9437 | 70.2939 | 69.9055 | 67.5316 | 70.8314 | 65.5076 | 60.7992 | 58.8059 | 53.4095 | 47.2899 | 40.5614
At Max (LIN) | 60.7468 | 59.9149 | 62.0431 | 59.8002 | 61.9596 | 62.8985 | 64.8019 | 65.865 | 63.6366 | 62.4059 | 64.2826 | 66.5372 | 70.3783 | 78.4238 | 89.3536 | 83.1244 | 86.8015 | 87.2874 | 77.4169 | 74.2616 | 70.9437 | 69.9553 | 69.2076 | 66.0207 | 66.5442 | 62.5112 | 59.6595 | 57.6789 | 52.8068 | 46.6553 | 39.1333 | 93.6412 | 92.1904
At Max (A) | 60.7468 | 59.9149 | 62.0431 | 59.8002 | 61.9596 | 62.8985 | 64.8019 | 65.865 | 63.6366 | 62.4059 | 64.2826 | 66.5372 | 70.3783 | 78.4238 | 89.3536 | 83.1244 | 86.8015 | 87.2874 | 77.4169 | 74.2616 | 70.9437 | 69.9553 | 69.2076 | 66.0207 | 66.5442 | 62.5112 | 59.6595 | 57.6789 | 52.8068 | 46.6553 | 39.1333 | 93.6412 | 92.1904

## 1_3 Octave CH4
Spectrum | 20 | 25 | 31.5 | 40 | 50 | 63 | 80 | 100 | 125 | 160 | 200 | 250 | 315 | 400 | 500 | 630 | 800 | 1000 | 1250 | 1600 | 2000 | 2500 | 3150 | 4000 | 5000 | 6300 | 8000 | 10000 | 12500 | 16000 | 20000 | SUM(LIN) | SUM(A)
| dB | dB | dB | dB | dB | dB | dB | dB | dB | dB | dB | dB | dB | dB | dB | dB | dB | dB | dB | dB | dB | dB | dB | dB | dB | dB | dB | dB | dB | dB | dB | dB | dB
Leq | 88.9335 | 94.3082 | 97.0172 | 95.8464 | 92.7223 | 98.5045 | 100.3871 | 102.3049 | 105.0336 | 110.4476 | 112.7057 | 118.7675 | 124.0508 | 132.4482 | 145.2387 | 142.7731 | 147.433 | 148.667 | 139.2666 | 136.0777 | 131.3026 | 132.2093 | 131.5883 | 131.2224 | 132.9032 | 136.8235 | 133.7673 | 133.2624 | 122.1004 | 115.6023 | 102.7788 | 153.287 | 152.5753
SEL | 105.2682 | 110.6429 | 113.3519 | 112.1811 | 109.057 | 114.8392 | 116.7217 | 118.6396 | 121.3683 | 126.7823 | 129.0404 | 135.1022 | 140.3855 | 148.7829 | 161.5734 | 159.1078 | 163.7677 | 165.0016 | 155.6013 | 152.4124 | 147.6373 | 148.544 | 147.923 | 147.5571 | 149.2378 | 153.1582 | 150.102 | 149.5971 | 138.4351 | 131.937 | 119.1134 | 169.6217 | 168.91
Min | 53.0993 | 54.8882 | 55.7542 | 58.6451 | 57.9838 | 61.2502 | 62.3836 | 61.8545 | 64.8173 | 65.2571 | 66.3075 | 67.4364 | 68.9497 | 70.6578 | 73.8668 | 76.1544 | 76.9511 | 78.5941 | 80.6575 | 76.324 | 76.6838 | 77.4175 | 78.1841 | 79.5678 | 80.2589 | 91.702 | 90.0959 | 94.4066 | 93.2224 | 88.9483 | 88.2868
Max | 103.3026 | 108.2371 | 110.8534 | 110.7896 | 109.3296 | 118.053 | 118.664 | 121.5384 | 122.5691 | 128.7308 | 131.2827 | 136.0977 | 137.089 | 145.1478 | 157.2562 | 155.3777 | 158.5675 | 162.5147 | 150.7923 | 147.2409 | 142.6912 | 143.4691 | 142.7918 | 145.0382 | 144.3954 | 148.4555 | 142.8489 | 143.8492 | 131.0857 | 124.0503 | 109.9173
At Max (LIN) | 101.4402 | 102.0806 | 106.4801 | 107.0353 | 99.2368 | 100.2944 | 104.3549 | 110.9858 | 112.6713 | 119.7112 | 123.0508 | 126.6691 | 134.2478 | 140.5563 | 156.4778 | 153.9547 | 157.9846 | 162.5147 | 150.7923 | 147.0245 | 141.9192 | 139.7272 | 141.2812 | 145.0382 | 144.3665 | 148.4555 | 142.8489 | 143.82 | 131.002 | 123.7637 | 109.9173 | 165.4455 | 164.9221
At Max (A) | 101.4402 | 102.0806 | 106.4801 | 107.0353 | 99.2368 | 100.2944 | 104.3549 | 110.9858 | 112.6713 | 119.7112 | 123.0508 | 126.6691 | 134.2478 | 140.5563 | 156.4778 | 153.9547 | 157.9846 | 162.5147 | 150.7923 | 147.0245 | 141.9192 | 139.7272 | 141.2812 | 145.0382 | 144.3665 | 148.4555 | 142.8489 | 143.82 | 131.002 | 123.7637 | 109.9173 | 165.4455 | 164.9221

## SLM CH1
Spectrum | LZeq | LAeq | LCeq | LZE | LAE | LCE | LC - LA | LCeq - LAeq | LZFmax | LZFmin | LAFmax | LAFmin | LCFmax | LCFmin | LZSmax | LZSmin | LASmax | LASmin | LCSmax | LCSmin | LAIeq | LAIeq - LAeq | LZImax | LZImin | LAImax | LAImin | LCImax | LCImin | LZpeak | LApeak | LCpeak
| dB | dB | dB | dB | dB | dB | dB | dB | dB | dB | dB | dB | dB | dB | dB | dB | dB | dB | dB | dB | dB | dB | dB | dB | dB | dB | dB | dB | dB | dB | dB
| 83.0882 | 81.5067 | 82.8646 | 99.429 | 97.8475 | 99.2054 | 8.5059 | 1.3579 | 94.3159 | 55.1303 | 93.052 | 45.8408 | 94.2665 | 51.6496 | 91.7667 | 58.8153 | 90.4154 | 46.3308 | 91.6952 | 53.286 | 84.6173 | 3.1106 | 95.8305 | 51.1894 | 94.4995 | 37.5733 | 95.8047 | 44.568 | 106.8577 | 105.5478 | 106.8052

## SLM CH2
Spectrum | LZeq | LAeq | LCeq | LZE | LAE | LCE | LC - LA | LCeq - LAeq | LZFmax | LZFmin | LAFmax | LAFmin | LCFmax | LCFmin | LZSmax | LZSmin | LASmax | LASmin | LCSmax | LCSmin | LAIeq | LAIeq - LAeq | LZImax | LZImin | LAImax | LAImin | LCImax | LCImin | LZpeak | LApeak | LCpeak
| dB | dB | dB | dB | dB | dB | dB | dB | dB | dB | dB | dB | dB | dB | dB | dB | dB | dB | dB | dB | dB | dB | dB | dB | dB | dB | dB | dB | dB | dB | dB
| 83.7681 | 82.2415 | 83.5569 | 100.1089 | 98.5822 | 99.8976 | 7.2551 | 1.3154 | 93.5553 | 54.0684 | 92.1091 | 46.6822 | 93.5197 | 53.184 | 91.9287 | 54.1312 | 90.6058 | 47.9009 | 91.8815 | 55.3071 | 84.9595 | 2.718 | 94.4962 | 45.3828 | 93.236 | 40.7795 | 94.4347 | 48.3236 | 104.5632 | 104.074 | 105.4702

## SLM CH4
Spectrum | LZeq | LAeq | LCeq | LZE | LAE | LCE | LC - LA | LCeq - LAeq | LZFmax | LZFmin | LAFmax | LAFmin | LCFmax | LCFmin | LZSmax | LZSmin | LASmax | LASmin | LCSmax | LCSmin | LAIeq | LAIeq - LAeq | LZImax | LZImin | LAImax | LAImin | LCImax | LCImin | LZpeak | LApeak | LCpeak
| dB | dB | dB | dB | dB | dB | dB | dB | dB | dB | dB | dB | dB | dB | dB | dB | dB | dB | dB | dB | dB | dB | dB | dB | dB | dB | dB | dB | dB | dB | dB
| 153.1073 | 152.4216 | 153.0027 | 169.448 | 168.7623 | 169.3434 | -1.3878 | 0.58107 | 165.2617 | 101.6949 | 164.7662 | 99.2037 | 165.1855 | 97.6022 | 162.0088 | 103.1405 | 161.3162 | 100.6869 | 161.9137 | 98.9922 | 156.8556 | 4.434 | 166.9922 | 100.6046 | 166.5951 | 100.6594 | 166.9209 | 100.1933 | 178.1417 | 177.4859 | 177.9759