## Trönningenäs33
Measurement Name | Trönningenäs33 (Normal Range)
Time of run | 2020-09-29 14:04:10 (1601384650)
Duration | 31.16 s
Measurement location
Analyzer model
Serial number | 6149
Operator name
Calibration
Notes
Measurement mode | Autostore (Normal Range)
Start mode | Normal
Duration (s) | Free. Manual stop
Channel 1 | +0 dB | AC | 10Hz HP | GRAS MK01 | 0.0499252 (V)/(Pa)
Channel 2 | +0 dB | AC | 10Hz HP | GRAS MK02 | 0.0406325 (V)/(Pa)
Channel 3 | -20 dB | AC | 10Hz HP | GRAS MK03 | 0.0447595 (V)/(Pa)
Channel 4 | -20 dB | AC | 10Hz HP | Cnossos Räl 1.0 | 9.8309e-010 (V)/(m/s2)
Signal CH1 | 20000 Hz / 51.2 kHz |  |  |  | 0.02
Signal CH2 | 20000 Hz / 51.2 kHz |  |  |  | 0.02
Signal CH4 | 20000 Hz / 51.2 kHz |  |  |  | 0.02
1/3 Octave CH1 | 20 Hz ÷ 20 kHz |  |  | Exponential 0.125 s | 0.1
1/3 Octave CH2 | 20 Hz ÷ 20 kHz |  |  | Exponential 0.125 s | 0.1
1/3 Octave CH4 | 20 Hz ÷ 20 kHz |  |  | Exponential 0.125 s | 0.1
SLM CH1 |  |  |  |  | 0.01
SLM CH2 |  |  |  |  | 0.01
SLM CH4 |  |  |  |  | 0.01
Marker |  |  |  |  | 0.02
| CH1 | CH2 | CH3 | CH4
Overload count | 0 | 0 | 0 | 0
Underrange count | 0 | 0 | 0 | 0
Marker count | Aircraft | Automobile
| 0 | 0

## 1_3 Octave CH1
Spectrum | 20 | 25 | 31.5 | 40 | 50 | 63 | 80 | 100 | 125 | 160 | 200 | 250 | 315 | 400 | 500 | 630 | 800 | 1000 | 1250 | 1600 | 2000 | 2500 | 3150 | 4000 | 5000 | 6300 | 8000 | 10000 | 12500 | 16000 | 20000 | SUM(LIN) | SUM(A)
| dB | dB | dB | dB | dB | dB | dB | dB | dB | dB | dB | dB | dB | dB | dB | dB | dB | dB | dB | dB | dB | dB | dB | dB | dB | dB | dB | dB | dB | dB | dB | dB | dB
Leq | 63.3306 | 63.5009 | 64.3747 | 64.4282 | 63.5045 | 62.4969 | 62.6303 | 61.4849 | 61.5456 | 62.8281 | 65.7026 | 66.7606 | 68.7647 | 69.125 | 74.0083 | 82.8703 | 80.3195 | 80.0645 | 75.9693 | 72.9076 | 72.2151 | 68.0523 | 68.9435 | 67.6185 | 63.6552 | 62.1294 | 58.8743 | 57.5834 | 54.6106 | 48.6851 | 42.2848 | 87.5893 | 86.5995
SEL | 78.2582 | 78.4285 | 79.3023 | 79.3558 | 78.4321 | 77.4245 | 77.5579 | 76.4125 | 76.4732 | 77.7558 | 80.6302 | 81.6882 | 83.6924 | 84.0526 | 88.9359 | 97.7979 | 95.2472 | 94.9921 | 90.8969 | 87.8352 | 87.1427 | 82.9799 | 83.8711 | 82.5461 | 78.5828 | 77.057 | 73.8019 | 72.511 | 69.5382 | 63.6127 | 57.2124 | 102.5169 | 101.5271
Min | 45.1684 | 46.3351 | 38.8139 | 43.2358 | 42.3188 | 40.9356 | 36.2188 | 29.3973 | 29.5124 | 29.5724 | 27.8209 | 29.209 | 29.1744 | 31.0579 | 32.2976 | 34.6185 | 39.0698 | 41.2523 | 45.0068 | 35.4207 | 28.6607 | 24.8997 | 21.6227 | 20.7715 | 20.1452 | 27.6809 | 19.9252 | 19.5272 | 26.584 | 21.5666 | 23.9005
Max | 72.6935 | 76.563 | 76.4353 | 78.1773 | 76.0232 | 74.0338 | 73.4267 | 74.4345 | 74.4677 | 78.4048 | 80.2764 | 83.4295 | 84.661 | 79.8661 | 84.5171 | 93.1152 | 89.7177 | 89.245 | 85.3629 | 82.8518 | 82.1877 | 79.3092 | 79.3632 | 78.1558 | 73.0964 | 71.2533 | 67.5773 | 67.4371 | 64.418 | 60.2416 | 52.5496
At Max (LIN) | 69.6443 | 68.1868 | 66.7856 | 68.95 | 67.8013 | 70.0794 | 73.2045 | 73.8674 | 72.844 | 74.9547 | 80.0717 | 79.5182 | 80.5864 | 79.8448 | 83.3212 | 93.0907 | 88.3404 | 88.838 | 83.4272 | 81.8826 | 79.3093 | 78.0529 | 75.6724 | 73.571 | 71.7638 | 69.4228 | 66.3525 | 64.6883 | 61.4897 | 57.0319 | 50.7371 | 96.8652 | 95.5453
At Max (A) | 66.3932 | 67.6357 | 68.0637 | 66.8096 | 70.6731 | 68.1883 | 70.5749 | 67.0148 | 64.0567 | 68.5687 | 66.2352 | 66.7028 | 71.8839 | 74.3827 | 80.2542 | 92.6316 | 89.7177 | 88.6357 | 85.0783 | 80.78 | 81.3385 | 75.9893 | 77.7215 | 75.8376 | 71.396 | 70.284 | 66.8125 | 65.1175 | 61.3075 | 55.1447 | 49.0604 | 96.5063 | 95.6468

## 1_3 Octave CH2
Spectrum | 20 | 25 | 31.5 | 40 | 50 | 63 | 80 | 100 | 125 | 160 | 200 | 250 | 315 | 400 | 500 | 630 | 800 | 1000 | 1250 | 1600 | 2000 | 2500 | 3150 | 4000 | 5000 | 6300 | 8000 | 10000 | 12500 | 16000 | 20000 | SUM(LIN) | SUM(A)
| dB | dB | dB | dB | dB | dB | dB | dB | dB | dB | dB | dB | dB | dB | dB | dB | dB | dB | dB | dB | dB | dB | dB | dB | dB | dB | dB | dB | dB | dB | dB | dB | dB
Leq | 63.9034 | 64.0457 | 63.3695 | 63.541 | 63.2205 | 62.6487 | 61.9834 | 61.2639 | 60.4193 | 62.7616 | 67.1302 | 66.6245 | 69.216 | 69.2589 | 73.3432 | 81.0322 | 79.41 | 78.106 | 75.187 | 70.5557 | 69.147 | 65.7788 | 65.8839 | 65.345 | 62.6645 | 59.1861 | 56.7863 | 54.2892 | 49.8809 | 44.3234 | 38.1808 | 86.1639 | 85.002
SEL | 78.831 | 78.9734 | 78.2971 | 78.4686 | 78.1481 | 77.5763 | 76.911 | 76.1915 | 75.3469 | 77.6892 | 82.0578 | 81.5521 | 84.1436 | 84.1866 | 88.2708 | 95.9598 | 94.3376 | 93.0336 | 90.1146 | 85.4833 | 84.0746 | 80.7064 | 80.8115 | 80.2726 | 77.5921 | 74.1137 | 71.7139 | 69.2168 | 64.8085 | 59.251 | 53.1084 | 101.0915 | 99.9296
Min | 49.0262 | 51.3933 | 52.1877 | 49.2577 | 48.142 | 44.6447 | 42.3115 | 38.7458 | 35.0973 | 34.4257 | 32.4788 | 30.239 | 30.524 | 32.2175 | 33.0381 | 35.9258 | 38.0397 | 39.2362 | 43.2192 | 34.4928 | 28.3824 | 24.926 | 23.2268 | 22.5715 | 22.0157 | 22.5998 | 19.1331 | 19.1015 | 20.0578 | 18.837 | 21.7179
Max | 74.782 | 74.485 | 73.2391 | 75.8869 | 75.7972 | 73.4673 | 74.3953 | 74.517 | 71.1802 | 79.6539 | 83.9578 | 81.9861 | 83.8383 | 79.5297 | 83.5895 | 90.8855 | 88.0986 | 88.325 | 85.3318 | 80.0392 | 78.4165 | 76.0266 | 76.4629 | 75.1786 | 72.1096 | 68.0465 | 65.734 | 63.7299 | 60.0097 | 55.3398 | 50.2497
At Max (LIN) | 66.2196 | 67.2566 | 65.289 | 68.5586 | 71.7331 | 72.0109 | 72.8066 | 70.4194 | 70.7725 | 74.6584 | 83.3749 | 79.2348 | 83.8278 | 78.2387 | 83.5895 | 90.2358 | 87.7353 | 87.3715 | 82.6251 | 80.0392 | 77.0105 | 76.0266 | 73.6405 | 71.7052 | 71.0131 | 67.0037 | 64.9791 | 62.8412 | 58.7657 | 55.0587 | 50.2497 | 95.5528 | 93.9212
At Max (A) | 66.5045 | 64.4991 | 64.0816 | 67.818 | 70.4467 | 71.9413 | 73.7265 | 73.0479 | 69.1317 | 73.8485 | 83.9578 | 78.555 | 82.4421 | 79.5297 | 82.7951 | 89.8226 | 88.0986 | 88.325 | 82.3764 | 79.2333 | 75.9886 | 75.8971 | 73.7532 | 71.5652 | 71.1005 | 67.0411 | 65.3133 | 63.0873 | 58.8234 | 55.3398 | 50.2039 | 95.5366 | 93.9962

## 1_3 Octave CH4
Spectrum | 20 | 25 | 31.5 | 40 | 50 | 63 | 80 | 100 | 125 | 160 | 200 | 250 | 315 | 400 | 500 | 630 | 800 | 1000 | 1250 | 1600 | 2000 | 2500 | 3150 | 4000 | 5000 | 6300 | 8000 | 10000 | 12500 | 16000 | 20000 | SUM(LIN) | SUM(A)
| dB | dB | dB | dB | dB | dB | dB | dB | dB | dB | dB | dB | dB | dB | dB | dB | dB | dB | dB | dB | dB | dB | dB | dB | dB | dB | dB | dB | dB | dB | dB | dB | dB
Leq | 98.3067 | 94.2762 | 99.2993 | 102.8675 | 100.6416 | 102.4451 | 105.7844 | 106.1433 | 108.5781 | 111.8212 | 116.6887 | 119.912 | 125.812 | 131.8764 | 138.5838 | 150.9567 | 146.8454 | 148.8256 | 142.9212 | 139.2574 | 138.9517 | 136.0876 | 137.8052 | 137.1595 | 137.0058 | 142.1514 | 138.5996 | 137.7496 | 127.1367 | 120.0236 | 107.6495 | 155.379 | 154.7057
SEL | 113.2343 | 109.2038 | 114.227 | 117.7951 | 115.5693 | 117.3727 | 120.712 | 121.0709 | 123.5057 | 126.7488 | 131.6163 | 134.8397 | 140.7396 | 146.804 | 153.5114 | 165.8843 | 161.773 | 163.7532 | 157.8488 | 154.185 | 153.8793 | 151.0152 | 152.7328 | 152.0871 | 151.9334 | 157.079 | 153.5272 | 152.6772 | 142.0643 | 134.9512 | 122.577 | 170.3066 | 169.6333
Min | 67.0227 | 66.4261 | 68.2458 | 69.6232 | 69.0253 | 66.5867 | 70.5241 | 73.4394 | 73.4864 | 75.0794 | 76.1164 | 76.7522 | 78.0102 | 79.2728 | 80.6166 | 83.0085 | 88.1095 | 94.8464 | 99.1941 | 89.9241 | 89.5089 | 88.927 | 87.6342 | 88.7055 | 90.4699 | 101.52 | 94.3277 | 97.1053 | 98.391 | 97.7553 | 98.544
Max | 109.2578 | 108.8238 | 112.7334 | 114.6556 | 112.9453 | 119.2107 | 121.4281 | 124.5292 | 125.1955 | 127.0401 | 131.3828 | 136.2896 | 139.2688 | 145.2932 | 150.2417 | 161.9772 | 158.9547 | 161.1308 | 153.5459 | 148.7882 | 149.3173 | 147.7843 | 148.4175 | 147.9784 | 146.8712 | 152.3445 | 146.7764 | 147.2744 | 134.9357 | 127.4389 | 114.0285
At Max (LIN) | 105.8413 | 103.8989 | 110.8448 | 112.7275 | 110.6625 | 113.6018 | 117.33 | 113.651 | 117.5463 | 120.432 | 124.537 | 128.0491 | 136.4547 | 144.5989 | 149.8579 | 161.7114 | 157.8402 | 161.1308 | 153.5459 | 148.7882 | 146.5282 | 147.7843 | 146.4357 | 144.11 | 146.4923 | 148.4311 | 144.398 | 144.1552 | 132.7681 | 125.0516 | 110.8686 | 166.1978 | 165.5139
At Max (A) | 105.8413 | 103.8989 | 110.8448 | 112.7275 | 110.6625 | 113.6018 | 117.33 | 113.651 | 117.5463 | 120.432 | 124.537 | 128.0491 | 136.4547 | 144.5989 | 149.8579 | 161.7114 | 157.8402 | 161.1308 | 153.5459 | 148.7882 | 146.5282 | 147.7843 | 146.4357 | 144.11 | 146.4923 | 148.4311 | 144.398 | 144.1552 | 132.7681 | 125.0516 | 110.8686 | 166.1978 | 165.5139

## SLM CH1
Spectrum | LZeq | LAeq | LCeq | LZE | LAE | LCE | LC - LA | LCeq - LAeq | LZFmax | LZFmin | LAFmax | LAFmin | LCFmax | LCFmin | LZSmax | LZSmin | LASmax | LASmin | LCSmax | LCSmin | LAIeq | LAIeq - LAeq | LZImax | LZImin | LAImax | LAImin | LCImax | LCImin | LZpeak | LApeak | LCpeak
| dB | dB | dB | dB | dB | dB | dB | dB | dB | dB | dB | dB | dB | dB | dB | dB | dB | dB | dB | dB | dB | dB | dB | dB | dB | dB | dB | dB | dB | dB | dB
| 87.5421 | 86.4646 | 87.3493 | 102.4781 | 101.4006 | 102.2853 | 10.3369 | 0.88474 | 96.9071 | 59.6748 | 95.7793 | 49.9469 | 96.837 | 52.2153 | 94.7512 | 59.6748 | 93.5804 | 51.1024 | 94.6582 | 52.2157 | 89.5322 | 3.0676 | 98.6263 | 50.9172 | 97.2269 | 43.2295 | 98.5653 | 43.4583 | 108.5097 | 108.0851 | 108.4926

## SLM CH2
Spectrum | LZeq | LAeq | LCeq | LZE | LAE | LCE | LC - LA | LCeq - LAeq | LZFmax | LZFmin | LAFmax | LAFmin | LCFmax | LCFmin | LZSmax | LZSmin | LASmax | LASmin | LCSmax | LCSmin | LAIeq | LAIeq - LAeq | LZImax | LZImin | LAImax | LAImin | LCImax | LCImin | LZpeak | LApeak | LCpeak
| dB | dB | dB | dB | dB | dB | dB | dB | dB | dB | dB | dB | dB | dB | dB | dB | dB | dB | dB | dB | dB | dB | dB | dB | dB | dB | dB | dB | dB | dB | dB
| 86.201 | 84.8694 | 85.9213 | 101.137 | 99.8054 | 100.8573 | 3.4841 | 1.0519 | 95.7088 | 65.4107 | 94.0642 | 48.0206 | 95.6447 | 54.4618 | 93.4972 | 69.5337 | 92.0814 | 49.6379 | 93.4121 | 54.4618 | 87.6454 | 2.776 | 96.6482 | 62.3046 | 95.0715 | 42.2285 | 96.5818 | 45.7043 | 107.0351 | 105.9625 | 106.814

## SLM CH4
Spectrum | LZeq | LAeq | LCeq | LZE | LAE | LCE | LC - LA | LCeq - LAeq | LZFmax | LZFmin | LAFmax | LAFmin | LCFmax | LCFmin | LZSmax | LZSmin | LASmax | LASmin | LCSmax | LCSmin | LAIeq | LAIeq - LAeq | LZImax | LZImin | LAImax | LAImin | LCImax | LCImin | LZpeak | LApeak | LCpeak
| dB | dB | dB | dB | dB | dB | dB | dB | dB | dB | dB | dB | dB | dB | dB | dB | dB | dB | dB | dB | dB | dB | dB | dB | dB | dB | dB | dB | dB | dB | dB
| 155.2303 | 154.5829 | 155.0168 | 170.1663 | 169.5189 | 169.9528 | -1.6246 | 0.43388 | 166.688 | 109.059 | 166.0116 | 107.6367 | 166.6179 | 106.5161 | 163.6226 | 109.3712 | 162.9464 | 108.0943 | 163.487 | 107.0031 | 158.9339 | 4.351 | 168.306 | 100.679 | 167.8146 | 99.4339 | 168.243 | 98.3264 | 180.0285 | 180.1302 | 179.8406