## Trönningenäs07
Measurement Name | Trönningenäs07 (Normal Range)
Time of run | 2020-09-29 08:57:50 (1601366270)
Duration | 14.5 s
Measurement location
Analyzer model
Serial number | 6149
Operator name
Calibration
Notes
Measurement mode | Autostore (Normal Range)
Start mode | Normal
Duration (s) | Free. Manual stop
Channel 1 | +0 dB | AC | 10Hz HP | GRAS MK01 | 0.0499252 (V)/(Pa)
Channel 2 | +0 dB | AC | 10Hz HP | GRAS MK02 | 0.0406325 (V)/(Pa)
Channel 3 | -20 dB | AC | 10Hz HP | GRAS MK03 | 0.0447595 (V)/(Pa)
Channel 4 | -10 dB | AC | 10Hz HP | Cnossos Räl 1.0 | 9.8309e-010 (V)/(m/s2)
Signal CH1 | 20000 Hz / 51.2 kHz |  |  |  | 0.02
Signal CH2 | 20000 Hz / 51.2 kHz |  |  |  | 0.02
Signal CH4 | 20000 Hz / 51.2 kHz |  |  |  | 0.02
1/3 Octave CH1 | 20 Hz ÷ 20 kHz |  |  | Exponential 0.125 s | 0.1
1/3 Octave CH2 | 20 Hz ÷ 20 kHz |  |  | Exponential 0.125 s | 0.1
1/3 Octave CH4 | 20 Hz ÷ 20 kHz |  |  | Exponential 0.125 s | 0.1
SLM CH1 |  |  |  |  | 0.01
SLM CH2 |  |  |  |  | 0.01
SLM CH4 |  |  |  |  | 0.01
Marker |  |  |  |  | 0.02
| CH1 | CH2 | CH3 | CH4
Overload count | 0 | 0 | 0 | 1
Underrange count | 0 | 0 | 0 | 0
Marker count | Aircraft | Automobile
| 0 | 0

## 1_3 Octave CH1
Spectrum | 20 | 25 | 31.5 | 40 | 50 | 63 | 80 | 100 | 125 | 160 | 200 | 250 | 315 | 400 | 500 | 630 | 800 | 1000 | 1250 | 1600 | 2000 | 2500 | 3150 | 4000 | 5000 | 6300 | 8000 | 10000 | 12500 | 16000 | 20000 | SUM(LIN) | SUM(A)
| dB | dB | dB | dB | dB | dB | dB | dB | dB | dB | dB | dB | dB | dB | dB | dB | dB | dB | dB | dB | dB | dB | dB | dB | dB | dB | dB | dB | dB | dB | dB | dB | dB
Leq | 66.8311 | 72.3483 | 69.8172 | 69.3844 | 69.9032 | 71.1478 | 66.9291 | 65.0374 | 64.4119 | 63.7141 | 62.1799 | 62.9679 | 65.1362 | 67.7763 | 70.0483 | 75.2743 | 86.1762 | 84.8468 | 76.8202 | 78.4079 | 74.3833 | 70.5664 | 65.9985 | 64.6306 | 64.5455 | 62.5684 | 60.6764 | 60.1926 | 56.6415 | 51.4526 | 44.3281 | 90.1006 | 89.4926
SEL | 78.4448 | 83.962 | 81.4309 | 80.9981 | 81.5169 | 82.7615 | 78.5427 | 76.6511 | 76.0256 | 75.3277 | 73.7936 | 74.5816 | 76.7499 | 79.3899 | 81.6619 | 86.888 | 97.7899 | 96.4604 | 88.4339 | 90.0216 | 85.997 | 82.1801 | 77.6122 | 76.2443 | 76.1592 | 74.1821 | 72.2901 | 71.8063 | 68.2552 | 63.0663 | 55.9418 | 101.7143 | 101.1062
Min | 45.9352 | 46.6468 | 48.3811 | 49.4217 | 50.0516 | 50.6315 | 49.2891 | 41.5594 | 37.7492 | 37.8926 | 36.9117 | 37.6365 | 37.6373 | 42.0171 | 42.6568 | 43.9222 | 47.6892 | 49.5505 | 52.8675 | 45.2011 | 39.0063 | 33.4803 | 27.2708 | 23.6097 | 22.4835 | 32.8873 | 22.4613 | 25.8893 | 28.9925 | 24.1646 | 27.5678
Max | 77.4731 | 87.19 | 81.5811 | 80.3848 | 82.1581 | 81.6949 | 76.9546 | 77.0899 | 74.973 | 74.6459 | 72.2699 | 73.0415 | 74.9198 | 77.2088 | 79.4876 | 85.3738 | 97.6356 | 94.9844 | 86.1805 | 88.6908 | 84.2846 | 82.2729 | 76.4215 | 76.1142 | 74.9887 | 72.6983 | 70.6229 | 69.8608 | 66.1561 | 61.6781 | 53.9012
At Max (LIN) | 77.4731 | 78.318 | 78.1324 | 79.0103 | 77.3925 | 80.1051 | 74.1692 | 73.1449 | 73.3595 | 72.5816 | 71.5391 | 72.4037 | 73.5728 | 74.6468 | 78.6592 | 84.6629 | 95.9551 | 94.9844 | 85.8217 | 87.4706 | 83.5667 | 80.763 | 76.0986 | 76.1142 | 74.9887 | 72.6983 | 70.6229 | 69.8608 | 66.0074 | 60.8949 | 53.9012 | 99.7766 | 99.2689
At Max (A) | 77.4731 | 78.318 | 78.1324 | 79.0103 | 77.3925 | 80.1051 | 74.1692 | 73.1449 | 73.3595 | 72.5816 | 71.5391 | 72.4037 | 73.5728 | 74.6468 | 78.6592 | 84.6629 | 95.9551 | 94.9844 | 85.8217 | 87.4706 | 83.5667 | 80.763 | 76.0986 | 76.1142 | 74.9887 | 72.6983 | 70.6229 | 69.8608 | 66.0074 | 60.8949 | 53.9012 | 99.7766 | 99.2689

## 1_3 Octave CH2
Spectrum | 20 | 25 | 31.5 | 40 | 50 | 63 | 80 | 100 | 125 | 160 | 200 | 250 | 315 | 400 | 500 | 630 | 800 | 1000 | 1250 | 1600 | 2000 | 2500 | 3150 | 4000 | 5000 | 6300 | 8000 | 10000 | 12500 | 16000 | 20000 | SUM(LIN) | SUM(A)
| dB | dB | dB | dB | dB | dB | dB | dB | dB | dB | dB | dB | dB | dB | dB | dB | dB | dB | dB | dB | dB | dB | dB | dB | dB | dB | dB | dB | dB | dB | dB | dB | dB
Leq | 65.1567 | 70.4917 | 67.5052 | 67.1407 | 69.2192 | 68.8781 | 67.7829 | 64.9725 | 62.9158 | 62.1036 | 63.0335 | 64.1553 | 65.7193 | 67.8235 | 70.3038 | 75.0003 | 86.3801 | 85.3622 | 78.7165 | 79.5811 | 71.8765 | 69.4105 | 63.7708 | 63.1542 | 64.4574 | 60.6511 | 59.5191 | 58.0759 | 53.4954 | 48.7642 | 42.6959 | 90.3691 | 89.9005
SEL | 76.7704 | 82.1053 | 79.1189 | 78.7544 | 80.8329 | 80.4917 | 79.3966 | 76.5861 | 74.5294 | 73.7173 | 74.6472 | 75.769 | 77.333 | 79.4372 | 81.9175 | 86.6139 | 97.9938 | 96.9759 | 90.3301 | 91.1948 | 83.4902 | 81.0242 | 75.3845 | 74.7679 | 76.0711 | 72.2647 | 71.1328 | 69.6896 | 65.1091 | 60.3779 | 54.3096 | 101.9828 | 101.5142
Min | 47.9329 | 48.2509 | 48.8643 | 48.2205 | 50.0669 | 48.0954 | 46.2929 | 38.6248 | 39.8002 | 39.5753 | 39.6771 | 40.3131 | 42.0445 | 41.6303 | 42.4358 | 43.6151 | 47.2515 | 50.9952 | 53.2272 | 45.5553 | 41.8292 | 38.1207 | 28.8296 | 24.1651 | 18.9842 | 24.9849 | 18.3927 | 21.8789 | 21.3119 | 21.2497 | 24.1162
Max | 76.6216 | 85.3901 | 79.2382 | 78.0954 | 79.4553 | 77.3136 | 79.9773 | 78.0774 | 73.4753 | 72.1547 | 72.3699 | 73.922 | 74.4538 | 76.7887 | 79.9386 | 83.7974 | 96.666 | 95.7022 | 87.9192 | 90.1698 | 80.9991 | 79.0054 | 73.7645 | 73.7475 | 75.0384 | 70.7349 | 69.463 | 67.9976 | 63.1783 | 58.8985 | 52.7812
At Max (LIN) | 74.971 | 75.3373 | 75.2888 | 75.4242 | 78.1694 | 76.8056 | 76.0723 | 74.8233 | 71.0762 | 70.5891 | 71.1821 | 73.5643 | 74.2957 | 75.1289 | 79.9386 | 83.1773 | 94.7668 | 95.6005 | 87.8555 | 90.1698 | 80.8897 | 78.849 | 73.742 | 73.6122 | 75.0384 | 70.7349 | 69.463 | 67.9976 | 63.1783 | 58.8985 | 52.7812 | 99.6993 | 99.4065
At Max (A) | 74.971 | 75.3373 | 75.2888 | 75.4242 | 78.1694 | 76.8056 | 76.0723 | 74.8233 | 71.0762 | 70.5891 | 71.1821 | 73.5643 | 74.2957 | 75.1289 | 79.9386 | 83.1773 | 94.7668 | 95.6005 | 87.8555 | 90.1698 | 80.8897 | 78.849 | 73.742 | 73.6122 | 75.0384 | 70.7349 | 69.463 | 67.9976 | 63.1783 | 58.8985 | 52.7812 | 99.6993 | 99.4065

## 1_3 Octave CH4
Spectrum | 20 | 25 | 31.5 | 40 | 50 | 63 | 80 | 100 | 125 | 160 | 200 | 250 | 315 | 400 | 500 | 630 | 800 | 1000 | 1250 | 1600 | 2000 | 2500 | 3150 | 4000 | 5000 | 6300 | 8000 | 10000 | 12500 | 16000 | 20000 | SUM(LIN) | SUM(A)
| dB | dB | dB | dB | dB | dB | dB | dB | dB | dB | dB | dB | dB | dB | dB | dB | dB | dB | dB | dB | dB | dB | dB | dB | dB | dB | dB | dB | dB | dB | dB | dB | dB
Leq | 97.4962 | 102.2846 | 103.5836 | 103.6164 | 106.481 | 108.8394 | 107.1532 | 106.0848 | 107.4997 | 109.4388 | 113.0627 | 120.6881 | 126.0839 | 131.5121 | 134.5785 | 142.3717 | 158.4543 | 157.9528 | 149.5453 | 152.0552 | 144.918 | 142.6412 | 138.2302 | 139.3044 | 141.5791 | 144.2548 | 140.6755 | 140.5935 | 130.6935 | 125.5029 | 120.8123 | 162.3749 | 162.225
SEL | 109.1099 | 113.8983 | 115.1973 | 115.2301 | 118.0947 | 120.4531 | 118.7669 | 117.6985 | 119.1134 | 121.0525 | 124.6764 | 132.3018 | 137.6976 | 143.1258 | 146.1922 | 153.9854 | 170.068 | 169.5665 | 161.1589 | 163.6689 | 156.5317 | 154.2548 | 149.8439 | 150.9181 | 153.1928 | 155.8685 | 152.2892 | 152.2072 | 142.3072 | 137.1165 | 132.426 | 173.9886 | 173.8387
Min | 55.9131 | 58.5877 | 59.4327 | 59.5936 | 59.8447 | 62.4255 | 63.5202 | 63.3171 | 66.2343 | 66.5431 | 67.1576 | 69.3417 | 70.4949 | 70.9848 | 75.3935 | 80.9477 | 87.1701 | 98.7969 | 106.8072 | 100.7544 | 91.7907 | 95.4914 | 86.8296 | 81.2525 | 81.7838 | 92.1187 | 100.3698 | 114.3964 | 103.324 | 103.0548 | 101.1619
Max | 112.3598 | 117.7023 | 119.5145 | 119.1003 | 118.2689 | 122.5707 | 121.9942 | 120.874 | 123.6044 | 123.3997 | 126.9747 | 136.9073 | 142.0756 | 147.9832 | 147.0483 | 152.9366 | 169.7205 | 169.7966 | 159.8324 | 161.9484 | 155.6472 | 153.6621 | 150.3617 | 151.4065 | 154.8805 | 158.981 | 154.3364 | 150.7949 | 142.7188 | 138.6072 | 139.0122
At Max (LIN) | 101.9444 | 101.1665 | 102.6666 | 107.5348 | 114.7752 | 110.226 | 112.3686 | 111.3134 | 112.164 | 123.3976 | 126.2689 | 128.5544 | 130.0345 | 135.4287 | 142.8731 | 151.7775 | 168.6942 | 169.7966 | 158.7039 | 161.0819 | 155.6472 | 153.6621 | 150.3617 | 151.4065 | 154.8805 | 158.981 | 154.3364 | 150.5487 | 142.7188 | 138.6072 | 139.0122 | 173.3264 | 173.1806
At Max (A) | 101.9444 | 101.1665 | 102.6666 | 107.5348 | 114.7752 | 110.226 | 112.3686 | 111.3134 | 112.164 | 123.3976 | 126.2689 | 128.5544 | 130.0345 | 135.4287 | 142.8731 | 151.7775 | 168.6942 | 169.7966 | 158.7039 | 161.0819 | 155.6472 | 153.6621 | 150.3617 | 151.4065 | 154.8805 | 158.981 | 154.3364 | 150.5487 | 142.7188 | 138.6072 | 139.0122 | 173.3264 | 173.1806

## SLM CH1
Spectrum | LZeq | LAeq | LCeq | LZE | LAE | LCE | LC - LA | LCeq - LAeq | LZFmax | LZFmin | LAFmax | LAFmin | LCFmax | LCFmin | LZSmax | LZSmin | LASmax | LASmin | LCSmax | LCSmin | LAIeq | LAIeq - LAeq | LZImax | LZImin | LAImax | LAImin | LCImax | LCImin | LZpeak | LApeak | LCpeak
| dB | dB | dB | dB | dB | dB | dB | dB | dB | dB | dB | dB | dB | dB | dB | dB | dB | dB | dB | dB | dB | dB | dB | dB | dB | dB | dB | dB | dB | dB | dB
| 90.2087 | 89.4427 | 89.8532 | 101.8224 | 101.0564 | 101.4668 | 1.7028 | 0.41045 | 100.0192 | 64.6307 | 99.517 | 57.7443 | 99.8684 | 63.2518 | 97.6527 | 67.0656 | 97.0922 | 59.2671 | 97.4395 | 65.7607 | 94.0099 | 4.5672 | 101.5913 | 60.2303 | 101.1658 | 52.3515 | 101.5185 | 60.7868 | 112.0669 | 111.6576 | 112.3776

## SLM CH2
Spectrum | LZeq | LAeq | LCeq | LZE | LAE | LCE | LC - LA | LCeq - LAeq | LZFmax | LZFmin | LAFmax | LAFmin | LCFmax | LCFmin | LZSmax | LZSmin | LASmax | LASmin | LCSmax | LCSmin | LAIeq | LAIeq - LAeq | LZImax | LZImin | LAImax | LAImin | LCImax | LCImin | LZpeak | LApeak | LCpeak
| dB | dB | dB | dB | dB | dB | dB | dB | dB | dB | dB | dB | dB | dB | dB | dB | dB | dB | dB | dB | dB | dB | dB | dB | dB | dB | dB | dB | dB | dB | dB
| 90.2541 | 89.7293 | 90.0652 | 101.8678 | 101.343 | 101.6789 | 2.6108 | 0.33589 | 99.7855 | 64.1163 | 99.4365 | 57.3843 | 99.7137 | 62.1741 | 97.7408 | 65.7253 | 97.3356 | 58.5125 | 97.6232 | 64.2484 | 93.6706 | 3.9413 | 101.0249 | 57.8118 | 100.6935 | 51.6599 | 100.9994 | 58.7878 | 110.9088 | 110.3609 | 110.5626

## SLM CH4
Spectrum | LZeq | LAeq | LCeq | LZE | LAE | LCE | LC - LA | LCeq - LAeq | LZFmax | LZFmin | LAFmax | LAFmin | LCFmax | LCFmin | LZSmax | LZSmin | LASmax | LASmin | LCSmax | LCSmin | LAIeq | LAIeq - LAeq | LZImax | LZImin | LAImax | LAImin | LCImax | LCImin | LZpeak | LApeak | LCpeak
| dB | dB | dB | dB | dB | dB | dB | dB | dB | dB | dB | dB | dB | dB | dB | dB | dB | dB | dB | dB | dB | dB | dB | dB | dB | dB | dB | dB | dB | dB | dB
| 162.1155 | 162.0063 | 162.0305 | 173.7292 | 173.62 | 173.6442 | -1.7069 | 0.024179 | 173.4177 | 113.4655 | 173.2796 | 111.3338 | 173.2643 | 110.0675 | 170.0497 | 113.4655 | 169.9284 | 111.3338 | 169.9705 | 110.0675 | 168.0256 | 6.0193 | 176.3495 | 104.708 | 176.172 | 102.5763 | 176.1476 | 101.31 | 191.4285 | 191.5601 | 190.8697