## Trönningenäs 213
Measurement Name | Trönningenäs 213 (Normal Range)
Time of run | 2020-09-30 10:28:03 (1601458083)
Duration | 25.7 s
Measurement location
Analyzer model
Serial number | 6149
Operator name
Calibration
Notes
Measurement mode | Autostore (Normal Range)
Start mode | Normal
Duration (s) | Free. Manual stop
Channel 1 | +0 dB | AC | 10Hz HP | GRAS MK01 | 0.0499252 (V)/(Pa)
Channel 2 | +0 dB | AC | 10Hz HP | GRAS MK02 | 0.0406325 (V)/(Pa)
Channel 3 | -20 dB | AC | 10Hz HP | GRAS MK03 | 0.0447595 (V)/(Pa)
Channel 4 | -20 dB | AC | 10Hz HP | Cnossos Räl 1.0 | 9.8309e-010 (V)/(m/s2)
Signal CH1 | 20000 Hz / 51.2 kHz |  |  |  | 0.02
Signal CH2 | 20000 Hz / 51.2 kHz |  |  |  | 0.02
Signal CH4 | 20000 Hz / 51.2 kHz |  |  |  | 0.02
1/3 Octave CH1 | 20 Hz ÷ 20 kHz |  |  | Exponential 0.125 s | 0.1
1/3 Octave CH2 | 20 Hz ÷ 20 kHz |  |  | Exponential 0.125 s | 0.1
1/3 Octave CH4 | 20 Hz ÷ 20 kHz |  |  | Exponential 0.125 s | 0.1
SLM CH1 |  |  |  |  | 0.01
SLM CH2 |  |  |  |  | 0.01
SLM CH4 |  |  |  |  | 0.01
Marker |  |  |  |  | 0.02
| CH1 | CH2 | CH3 | CH4
Overload count | 0 | 0 | 0 | 0
Underrange count | 0 | 0 | 0 | 0
Marker count | Aircraft | Automobile
| 0 | 0

## 1_3 Octave CH1
Spectrum | 20 | 25 | 31.5 | 40 | 50 | 63 | 80 | 100 | 125 | 160 | 200 | 250 | 315 | 400 | 500 | 630 | 800 | 1000 | 1250 | 1600 | 2000 | 2500 | 3150 | 4000 | 5000 | 6300 | 8000 | 10000 | 12500 | 16000 | 20000 | SUM(LIN) | SUM(A)
| dB | dB | dB | dB | dB | dB | dB | dB | dB | dB | dB | dB | dB | dB | dB | dB | dB | dB | dB | dB | dB | dB | dB | dB | dB | dB | dB | dB | dB | dB | dB | dB | dB
Leq | 64.3396 | 64.2383 | 62.6627 | 64.1985 | 64.1332 | 60.5067 | 60.7805 | 61.8055 | 61.3576 | 61.8769 | 59.8775 | 61.9416 | 65.3482 | 67.6313 | 72.3085 | 78.2969 | 76.2306 | 75.0431 | 70.8225 | 66.8547 | 66.3773 | 64.3735 | 62.29 | 60.6074 | 59.4013 | 57.0034 | 55.39 | 53.5743 | 50.5031 | 45.2532 | 38.0439 | 83.3923 | 81.9516
SEL | 78.439 | 78.3377 | 76.7621 | 78.2979 | 78.2325 | 74.606 | 74.8798 | 75.9048 | 75.457 | 75.9762 | 73.9768 | 76.0409 | 79.4475 | 81.7306 | 86.4078 | 92.3962 | 90.3299 | 89.1424 | 84.9218 | 80.954 | 80.4767 | 78.4729 | 76.3893 | 74.7067 | 73.5007 | 71.1028 | 69.4893 | 67.6737 | 64.6024 | 59.3526 | 52.1433 | 97.4916 | 96.0509
Min | 40.5661 | 40.0923 | 43.5074 | 41.9002 | 37.9082 | 42.0263 | 45.3416 | 35.9866 | 32.1268 | 31.8593 | 32.5377 | 30.9995 | 31.9006 | 34.285 | 37.8265 | 39.4562 | 43.8536 | 42.9634 | 45.3643 | 35.5119 | 29.3229 | 26.6438 | 24.053 | 22.5567 | 20.4643 | 26.5722 | 18.3975 | 20.7724 | 26.3071 | 22.1725 | 22.773
Max | 78.8488 | 80.0393 | 75.7339 | 78.1407 | 78.8612 | 76.1247 | 76.7074 | 76.9802 | 77.2304 | 78.2219 | 75.2548 | 77.9924 | 82.3002 | 81.798 | 85.9036 | 94.4493 | 91.3163 | 89.1002 | 85.4243 | 83.0276 | 82.4439 | 80.3108 | 78.6009 | 77.129 | 75.6963 | 73.0694 | 71.5422 | 69.6233 | 66.5211 | 61.5647 | 53.8332
At Max (LIN) | 78.6308 | 77.9884 | 72.8263 | 77.6336 | 78.8612 | 73.3405 | 72.1818 | 75.6718 | 75.5134 | 78.2219 | 73.5477 | 77.5606 | 82.3002 | 81.798 | 85.9004 | 94.4493 | 91.3163 | 88.3647 | 85.4243 | 83.0276 | 81.8608 | 80.0407 | 78.6009 | 77.129 | 75.6445 | 72.9529 | 71.4783 | 69.4693 | 65.8886 | 61.0388 | 53.4484 | 98.5098 | 97.1012
At Max (A) | 78.6308 | 77.9884 | 72.8263 | 77.6336 | 78.8612 | 73.3405 | 72.1818 | 75.6718 | 75.5134 | 78.2219 | 73.5477 | 77.5606 | 82.3002 | 81.798 | 85.9004 | 94.4493 | 91.3163 | 88.3647 | 85.4243 | 83.0276 | 81.8608 | 80.0407 | 78.6009 | 77.129 | 75.6445 | 72.9529 | 71.4783 | 69.4693 | 65.8886 | 61.0388 | 53.4484 | 98.5098 | 97.1012

## 1_3 Octave CH2
Spectrum | 20 | 25 | 31.5 | 40 | 50 | 63 | 80 | 100 | 125 | 160 | 200 | 250 | 315 | 400 | 500 | 630 | 800 | 1000 | 1250 | 1600 | 2000 | 2500 | 3150 | 4000 | 5000 | 6300 | 8000 | 10000 | 12500 | 16000 | 20000 | SUM(LIN) | SUM(A)
| dB | dB | dB | dB | dB | dB | dB | dB | dB | dB | dB | dB | dB | dB | dB | dB | dB | dB | dB | dB | dB | dB | dB | dB | dB | dB | dB | dB | dB | dB | dB | dB | dB
Leq | 60.8397 | 61.9673 | 60.6247 | 65.1703 | 65.0891 | 61.8886 | 61.9342 | 59.3071 | 58.5007 | 60.2796 | 60.7504 | 63.9185 | 64.7562 | 68.0251 | 71.4355 | 77.6273 | 76.2281 | 73.6457 | 69.8375 | 64.4686 | 63.416 | 62.4733 | 59.8249 | 58.4324 | 57.8984 | 54.7889 | 53.3524 | 50.7327 | 45.9699 | 40.9698 | 34.3473 | 82.6828 | 81.0939
SEL | 74.9391 | 76.0666 | 74.724 | 79.2696 | 79.1885 | 75.9879 | 76.0335 | 73.4065 | 72.6 | 74.379 | 74.8497 | 78.0179 | 78.8556 | 82.1245 | 85.5349 | 91.7267 | 90.3274 | 87.7451 | 83.9368 | 78.5679 | 77.5153 | 76.5727 | 73.9242 | 72.5318 | 71.9978 | 68.8882 | 67.4517 | 64.832 | 60.0692 | 55.0691 | 48.4466 | 96.7821 | 95.1932
Min | 40.6133 | 42.8026 | 42.7924 | 45.5909 | 45.6571 | 41.4929 | 40.798 | 37.9298 | 33.5398 | 35.2781 | 36.2514 | 34.5588 | 33.5349 | 35.6494 | 37.3467 | 39.0083 | 40.7393 | 41.2766 | 45.5013 | 35.9864 | 30.3447 | 26.0755 | 24.0109 | 22.2626 | 20.2222 | 20.0203 | 17.8475 | 19.3346 | 19.7629 | 20.0338 | 21.9912
Max | 75.4484 | 76.3311 | 73.2827 | 80.9373 | 81.3175 | 77.4024 | 78.1015 | 75.1465 | 73.8246 | 75.9654 | 74.8957 | 78.9631 | 78.743 | 82.0417 | 85.4846 | 91.9701 | 90.5029 | 86.7598 | 83.9178 | 78.8851 | 78.4245 | 77.6695 | 75.1446 | 73.6983 | 73.6637 | 70.3431 | 68.5637 | 65.7542 | 61.3111 | 56.6605 | 49.4424
At Max (LIN) | 75.1351 | 73.0631 | 69.8977 | 80.9373 | 81.3175 | 75.1539 | 74.0965 | 73.462 | 73.8246 | 75.9654 | 74.4737 | 77.3685 | 77.1735 | 81.5816 | 85.4846 | 91.9701 | 90.5029 | 86.6489 | 83.9178 | 78.8851 | 78.1322 | 77.0459 | 75.1446 | 73.6116 | 73.6637 | 70.3431 | 68.5637 | 65.7542 | 61.2166 | 56.6605 | 49.4286 | 96.8122 | 95.1925
At Max (A) | 75.1351 | 73.0631 | 69.8977 | 80.9373 | 81.3175 | 75.1539 | 74.0965 | 73.462 | 73.8246 | 75.9654 | 74.4737 | 77.3685 | 77.1735 | 81.5816 | 85.4846 | 91.9701 | 90.5029 | 86.6489 | 83.9178 | 78.8851 | 78.1322 | 77.0459 | 75.1446 | 73.6116 | 73.6637 | 70.3431 | 68.5637 | 65.7542 | 61.2166 | 56.6605 | 49.4286 | 96.8122 | 95.1925

## 1_3 Octave CH4
Spectrum | 20 | 25 | 31.5 | 40 | 50 | 63 | 80 | 100 | 125 | 160 | 200 | 250 | 315 | 400 | 500 | 630 | 800 | 1000 | 1250 | 1600 | 2000 | 2500 | 3150 | 4000 | 5000 | 6300 | 8000 | 10000 | 12500 | 16000 | 20000 | SUM(LIN) | SUM(A)
| dB | dB | dB | dB | dB | dB | dB | dB | dB | dB | dB | dB | dB | dB | dB | dB | dB | dB | dB | dB | dB | dB | dB | dB | dB | dB | dB | dB | dB | dB | dB | dB | dB
Leq | 93.9704 | 90.5212 | 98.9007 | 99.8614 | 101.5804 | 98.668 | 100.511 | 103.7951 | 100.7649 | 106.668 | 110.9845 | 118.6955 | 125.3863 | 131.3587 | 136.041 | 145.6377 | 143.2896 | 141.6537 | 137.0542 | 131.5396 | 131.5215 | 132.9228 | 127.8218 | 126.7349 | 122.8138 | 128.3387 | 135.9218 | 140.5395 | 132.3584 | 125.1646 | 112.953 | 150.3161 | 149.1916
SEL | 108.0698 | 104.6205 | 113 | 113.9608 | 115.6797 | 112.7674 | 114.6104 | 117.8944 | 114.8643 | 120.7673 | 125.0838 | 132.7948 | 139.4856 | 145.4581 | 150.1404 | 159.737 | 157.3889 | 155.7531 | 151.1535 | 145.6389 | 145.6208 | 147.0221 | 141.9212 | 140.8343 | 136.9131 | 142.438 | 150.0211 | 154.6388 | 146.4577 | 139.2639 | 127.0523 | 164.4155 | 163.2909
Min | 65.4865 | 65.6745 | 65.1394 | 69.2436 | 67.7611 | 70.5755 | 72.0468 | 73.2093 | 73.7747 | 74.2009 | 76.3756 | 75.6976 | 77.6208 | 79.8861 | 84.1604 | 89.1184 | 90.6682 | 92.276 | 97.3679 | 88.4287 | 86.3266 | 85.9623 | 87.6279 | 88.9015 | 89.6763 | 91.5404 | 97.4186 | 105.0842 | 107.4394 | 103.4696 | 100.144
Max | 112.2337 | 109.3482 | 117.3921 | 117.6227 | 119.1132 | 116.7548 | 118.5493 | 122.1492 | 119.0668 | 127.1123 | 128.3044 | 136.7692 | 144.3624 | 148.0519 | 152.4344 | 162.0346 | 158.9671 | 157.2578 | 153.5095 | 147.3595 | 146.088 | 148.0163 | 143.8265 | 143.4127 | 139.7521 | 143.8756 | 149.3174 | 154.7635 | 144.246 | 137.3966 | 122.8727
At Max (LIN) | 109.2858 | 102.6528 | 113.1572 | 113.2011 | 116.1474 | 112.7328 | 113.572 | 122.1492 | 116.7234 | 120.2913 | 126.3131 | 136.1351 | 144.3624 | 148.0519 | 152.4344 | 162.0346 | 158.9671 | 156.9403 | 153.5095 | 146.7706 | 146.088 | 148.0163 | 143.8265 | 143.1994 | 139.2862 | 143.8714 | 149.0199 | 153.8414 | 143.7368 | 136.4598 | 122.3472 | 165.9721 | 164.8418
At Max (A) | 109.2858 | 102.6528 | 113.1572 | 113.2011 | 116.1474 | 112.7328 | 113.572 | 122.1492 | 116.7234 | 120.2913 | 126.3131 | 136.1351 | 144.3624 | 148.0519 | 152.4344 | 162.0346 | 158.9671 | 156.9403 | 153.5095 | 146.7706 | 146.088 | 148.0163 | 143.8265 | 143.1994 | 139.2862 | 143.8714 | 149.0199 | 153.8414 | 143.7368 | 136.4598 | 122.3472 | 165.9721 | 164.8418

## SLM CH1
Spectrum | LZeq | LAeq | LCeq | LZE | LAE | LCE | LC - LA | LCeq - LAeq | LZFmax | LZFmin | LAFmax | LAFmin | LCFmax | LCFmin | LZSmax | LZSmin | LASmax | LASmin | LCSmax | LCSmin | LAIeq | LAIeq - LAeq | LZImax | LZImin | LAImax | LAImin | LCImax | LCImin | LZpeak | LApeak | LCpeak
| dB | dB | dB | dB | dB | dB | dB | dB | dB | dB | dB | dB | dB | dB | dB | dB | dB | dB | dB | dB | dB | dB | dB | dB | dB | dB | dB | dB | dB | dB | dB
| 83.718 | 81.8302 | 83.1111 | 97.8174 | 95.9295 | 97.2104 | 6.3025 | 1.2809 | 98.8839 | 60.7106 | 97.2846 | 53.0718 | 98.5506 | 58.1864 | 94.8881 | 63.5155 | 93.25 | 53.8118 | 94.4728 | 59.9695 | 87.5791 | 5.7489 | 100.2496 | 62.148 | 98.6154 | 45.0543 | 100.0451 | 53.3865 | 110.3155 | 109.1764 | 110.414

## SLM CH2
Spectrum | LZeq | LAeq | LCeq | LZE | LAE | LCE | LC - LA | LCeq - LAeq | LZFmax | LZFmin | LAFmax | LAFmin | LCFmax | LCFmin | LZSmax | LZSmin | LASmax | LASmin | LCSmax | LCSmin | LAIeq | LAIeq - LAeq | LZImax | LZImin | LAImax | LAImin | LCImax | LCImin | LZpeak | LApeak | LCpeak
| dB | dB | dB | dB | dB | dB | dB | dB | dB | dB | dB | dB | dB | dB | dB | dB | dB | dB | dB | dB | dB | dB | dB | dB | dB | dB | dB | dB | dB | dB | dB
| 82.7066 | 80.9767 | 82.3862 | 96.8059 | 95.076 | 96.4856 | 8.9879 | 1.4095 | 96.8172 | 54.3343 | 95.2647 | 51.4215 | 96.6026 | 53.2013 | 93.4913 | 54.3343 | 91.8465 | 52.857 | 93.2392 | 53.2013 | 85.8926 | 4.9159 | 97.8595 | 45.5768 | 96.4536 | 44.3479 | 97.73 | 44.4438 | 109.4521 | 106.9068 | 108.8633

## SLM CH4
Spectrum | LZeq | LAeq | LCeq | LZE | LAE | LCE | LC - LA | LCeq - LAeq | LZFmax | LZFmin | LAFmax | LAFmin | LCFmax | LCFmin | LZSmax | LZSmin | LASmax | LASmin | LCSmax | LCSmin | LAIeq | LAIeq - LAeq | LZImax | LZImin | LAImax | LAImin | LCImax | LCImin | LZpeak | LApeak | LCpeak
| dB | dB | dB | dB | dB | dB | dB | dB | dB | dB | dB | dB | dB | dB | dB | dB | dB | dB | dB | dB | dB | dB | dB | dB | dB | dB | dB | dB | dB | dB | dB
| 150.1586 | 149.0614 | 149.6826 | 164.258 | 163.1608 | 163.7819 | -1.7068 | 0.62109 | 166.1451 | 113.0596 | 165.0505 | 110.1474 | 165.8492 | 108.8872 | 162.0001 | 113.1269 | 160.9209 | 110.348 | 161.6644 | 109.1918 | 155.0074 | 5.9459 | 167.186 | 104.3809 | 166.0349 | 101.6289 | 166.9745 | 100.4706 | 179.7239 | 178.722 | 179.0743