## Trönningenäs 215
Measurement Name | Trönningenäs 215 (Normal Range)
Time of run | 2020-09-30 11:06:01 (1601460361)
Duration | 35.72 s
Measurement location
Analyzer model
Serial number | 6149
Operator name
Calibration
Notes
Measurement mode | Autostore (Normal Range)
Start mode | Normal
Duration (s) | Free. Manual stop
Channel 1 | +0 dB | AC | 10Hz HP | GRAS MK01 | 0.0499252 (V)/(Pa)
Channel 2 | +0 dB | AC | 10Hz HP | GRAS MK02 | 0.0406325 (V)/(Pa)
Channel 3 | -20 dB | AC | 10Hz HP | GRAS MK03 | 0.0447595 (V)/(Pa)
Channel 4 | -20 dB | AC | 10Hz HP | Cnossos Räl 1.0 | 9.8309e-010 (V)/(m/s2)
Signal CH1 | 20000 Hz / 51.2 kHz |  |  |  | 0.02
Signal CH2 | 20000 Hz / 51.2 kHz |  |  |  | 0.02
Signal CH4 | 20000 Hz / 51.2 kHz |  |  |  | 0.02
1/3 Octave CH1 | 20 Hz ÷ 20 kHz |  |  | Exponential 0.125 s | 0.1
1/3 Octave CH2 | 20 Hz ÷ 20 kHz |  |  | Exponential 0.125 s | 0.1
1/3 Octave CH4 | 20 Hz ÷ 20 kHz |  |  | Exponential 0.125 s | 0.1
SLM CH1 |  |  |  |  | 0.01
SLM CH2 |  |  |  |  | 0.01
SLM CH4 |  |  |  |  | 0.01
Marker |  |  |  |  | 0.02
| CH1 | CH2 | CH3 | CH4
Overload count | 0 | 0 | 0 | 0
Underrange count | 0 | 0 | 0 | 0
Marker count | Aircraft | Automobile
| 0 | 0

## 1_3 Octave CH1
Spectrum | 20 | 25 | 31.5 | 40 | 50 | 63 | 80 | 100 | 125 | 160 | 200 | 250 | 315 | 400 | 500 | 630 | 800 | 1000 | 1250 | 1600 | 2000 | 2500 | 3150 | 4000 | 5000 | 6300 | 8000 | 10000 | 12500 | 16000 | 20000 | SUM(LIN) | SUM(A)
| dB | dB | dB | dB | dB | dB | dB | dB | dB | dB | dB | dB | dB | dB | dB | dB | dB | dB | dB | dB | dB | dB | dB | dB | dB | dB | dB | dB | dB | dB | dB | dB | dB
Leq | 65.875 | 65.8445 | 65.6293 | 66.4593 | 67.1901 | 65.5155 | 65.1232 | 64.6518 | 63.4077 | 64.8295 | 67.4518 | 69.3389 | 71.1272 | 71.0541 | 72.408 | 81.5748 | 88.1959 | 82.6068 | 81.0611 | 80.6092 | 77.1329 | 73.0085 | 70.2289 | 70.2536 | 67.8456 | 64.3341 | 62.9508 | 61.5863 | 58.1284 | 53.2766 | 47.1539 | 91.5472 | 91.0291
SEL | 81.4017 | 81.3712 | 81.156 | 81.9859 | 82.7168 | 81.0422 | 80.6499 | 80.1785 | 78.9344 | 80.3562 | 82.9784 | 84.8656 | 86.6538 | 86.5808 | 87.9347 | 97.1014 | 103.7226 | 98.1335 | 96.5878 | 96.1359 | 92.6596 | 88.5352 | 85.7556 | 85.7803 | 83.3723 | 79.8607 | 78.4775 | 77.1129 | 73.6551 | 68.8033 | 62.6805 | 107.0739 | 106.5558
Min | 45.9151 | 44.2061 | 41.913 | 39.7963 | 42.4977 | 41.911 | 35.2945 | 32.3445 | 31.6436 | 28.9509 | 29.2828 | 27.872 | 28.9598 | 29.5496 | 31.5041 | 33.6358 | 32.637 | 35.8187 | 41.777 | 29.7449 | 25.6843 | 21.8402 | 21.3384 | 20.7913 | 19.5238 | 22.2301 | 18.8449 | 18.4868 | 22.3481 | 20.5049 | 24.2041
Max | 77.3736 | 76.6139 | 77.7829 | 79.217 | 78.037 | 78.7638 | 77.5864 | 79.4195 | 78.0077 | 81.545 | 83.9901 | 87.2824 | 88.776 | 85.6909 | 84.7469 | 98.5903 | 100.2102 | 92.5218 | 92.9961 | 93.3004 | 88.5093 | 84.9048 | 80.8696 | 81.7766 | 78.8718 | 74.9375 | 74.5097 | 73.4176 | 69.722 | 67.1875 | 60.5238
At Max (LIN) | 62.792 | 75.4645 | 73.4078 | 64.6494 | 69.5668 | 71.7631 | 75.2054 | 71.186 | 66.751 | 69.2419 | 73.6635 | 74.7092 | 71.0468 | 77.0387 | 79.5614 | 87.6385 | 100.2102 | 91.5132 | 92.9961 | 93.3004 | 87.8957 | 84.8294 | 80.8424 | 80.6372 | 78.8718 | 74.9375 | 74.5097 | 73.4176 | 69.5746 | 67.1875 | 60.5238 | 102.6264 | 102.3699
At Max (A) | 62.792 | 75.4645 | 73.4078 | 64.6494 | 69.5668 | 71.7631 | 75.2054 | 71.186 | 66.751 | 69.2419 | 73.6635 | 74.7092 | 71.0468 | 77.0387 | 79.5614 | 87.6385 | 100.2102 | 91.5132 | 92.9961 | 93.3004 | 87.8957 | 84.8294 | 80.8424 | 80.6372 | 78.8718 | 74.9375 | 74.5097 | 73.4176 | 69.5746 | 67.1875 | 60.5238 | 102.6264 | 102.3699

## 1_3 Octave CH2
Spectrum | 20 | 25 | 31.5 | 40 | 50 | 63 | 80 | 100 | 125 | 160 | 200 | 250 | 315 | 400 | 500 | 630 | 800 | 1000 | 1250 | 1600 | 2000 | 2500 | 3150 | 4000 | 5000 | 6300 | 8000 | 10000 | 12500 | 16000 | 20000 | SUM(LIN) | SUM(A)
| dB | dB | dB | dB | dB | dB | dB | dB | dB | dB | dB | dB | dB | dB | dB | dB | dB | dB | dB | dB | dB | dB | dB | dB | dB | dB | dB | dB | dB | dB | dB | dB | dB
Leq | 65.7061 | 64.7043 | 63.9881 | 65.3526 | 66.1375 | 64.8807 | 64.0104 | 63.0674 | 62.7733 | 63.7771 | 68.6181 | 70.1871 | 71.6306 | 70.0432 | 71.6869 | 79.4219 | 86.0462 | 79.5381 | 79.4691 | 77.0411 | 73.5847 | 69.6065 | 66.8193 | 67.4 | 65.7139 | 60.9495 | 59.8405 | 57.7185 | 52.9827 | 48.5451 | 42.769 | 89.3131 | 88.6008
SEL | 81.2328 | 80.2309 | 79.5148 | 80.8793 | 81.6642 | 80.4074 | 79.5371 | 78.5941 | 78.3 | 79.3038 | 84.1448 | 85.7138 | 87.1573 | 85.5699 | 87.2136 | 94.9485 | 101.5729 | 95.0648 | 94.9958 | 92.5678 | 89.1114 | 85.1332 | 82.346 | 82.9267 | 81.2406 | 76.4762 | 75.3672 | 73.2451 | 68.5094 | 64.0718 | 58.2956 | 104.8398 | 104.1275
Min | 37.4024 | 44.3259 | 38.866 | 42.4962 | 43.7176 | 42.5315 | 36.0652 | 33.3468 | 31.8962 | 31.2317 | 33.2653 | 31.549 | 32.4082 | 31.3235 | 31.6135 | 32.2444 | 32.7857 | 34.68 | 43.4562 | 30.2993 | 26.2417 | 22.4833 | 21.0717 | 20.4952 | 19.6077 | 19.858 | 17.8848 | 18.3911 | 18.8207 | 19.3952 | 22.0741
Max | 80.1308 | 76.416 | 75.1944 | 78.1047 | 78.4085 | 77.4117 | 75.6283 | 75.9325 | 77.6377 | 80.4609 | 84.5456 | 87.9654 | 90.2755 | 82.4918 | 84.7735 | 94.8213 | 98.2395 | 91.0441 | 90.9635 | 89.8861 | 84.261 | 81.497 | 77.3697 | 78.7691 | 76.6748 | 71.4165 | 70.7561 | 69.1078 | 64.8645 | 62.3557 | 56.1067
At Max (LIN) | 63.8981 | 69.5748 | 68.2262 | 76.6718 | 78.4085 | 75.9995 | 75.6283 | 74.422 | 75.2298 | 78.114 | 83.7247 | 87.7241 | 90.2755 | 82.4918 | 84.3482 | 93.5991 | 97.971 | 90.9907 | 90.0493 | 85.8361 | 82.2501 | 79.4692 | 77.073 | 76.7384 | 75.0232 | 71.2614 | 69.406 | 67.1294 | 62.8682 | 58.7693 | 53.6623 | 101.5548 | 100.2723
At Max (A) | 63.8981 | 69.5748 | 68.2262 | 76.6718 | 78.4085 | 75.9995 | 75.6283 | 74.422 | 75.2298 | 78.114 | 83.7247 | 87.7241 | 90.2755 | 82.4918 | 84.3482 | 93.5991 | 97.971 | 90.9907 | 90.0493 | 85.8361 | 82.2501 | 79.4692 | 77.073 | 76.7384 | 75.0232 | 71.2614 | 69.406 | 67.1294 | 62.8682 | 58.7693 | 53.6623 | 101.5548 | 100.2723

## 1_3 Octave CH4
Spectrum | 20 | 25 | 31.5 | 40 | 50 | 63 | 80 | 100 | 125 | 160 | 200 | 250 | 315 | 400 | 500 | 630 | 800 | 1000 | 1250 | 1600 | 2000 | 2500 | 3150 | 4000 | 5000 | 6300 | 8000 | 10000 | 12500 | 16000 | 20000 | SUM(LIN) | SUM(A)
| dB | dB | dB | dB | dB | dB | dB | dB | dB | dB | dB | dB | dB | dB | dB | dB | dB | dB | dB | dB | dB | dB | dB | dB | dB | dB | dB | dB | dB | dB | dB | dB | dB
Leq | 96.3873 | 100.6534 | 97.6768 | 101.9098 | 106.9484 | 108.1174 | 107.0852 | 107.1488 | 106.9836 | 111.5436 | 116.3354 | 122.7761 | 125.6559 | 130.8933 | 136.4344 | 142.9259 | 153.8216 | 148.2715 | 148.7986 | 148.1225 | 142.5186 | 138.672 | 135.9965 | 136.5358 | 133.0798 | 138.3721 | 145.7327 | 149.0219 | 139.5417 | 131.6552 | 121.334 | 158.0979 | 157.6554
SEL | 111.914 | 116.18 | 113.2035 | 117.4365 | 122.4751 | 123.6441 | 122.6119 | 122.6754 | 122.5102 | 127.0703 | 131.862 | 138.3027 | 141.1826 | 146.42 | 151.961 | 158.4526 | 169.3483 | 163.7981 | 164.3253 | 163.6492 | 158.0452 | 154.1987 | 151.5232 | 152.0625 | 148.6064 | 153.8988 | 161.2594 | 164.5486 | 155.0684 | 147.1819 | 136.8607 | 173.6246 | 173.1821
Min | 64.3265 | 65.6457 | 66.3084 | 68.1528 | 69.9045 | 69.4148 | 71.8999 | 73.1422 | 74.321 | 72.2566 | 75.2608 | 76.6957 | 77.5814 | 79.0885 | 80.4474 | 80.8876 | 82.9332 | 90.1729 | 98.6823 | 87.19 | 85.6618 | 86.803 | 87.7081 | 88.431 | 89.5864 | 90.8115 | 91.8944 | 94.7271 | 102.5767 | 101.0001 | 99.7988
Max | 110.8649 | 112.903 | 112.0884 | 116.6377 | 120.6448 | 123.5243 | 125.5449 | 126.8405 | 122.5201 | 128.6431 | 134.5213 | 141.032 | 141.6976 | 147.5544 | 152.5336 | 157.4311 | 165.7722 | 162.1088 | 161.3405 | 160.1282 | 154.2739 | 150.473 | 147.4861 | 147.8142 | 145.7694 | 149.02 | 155.6486 | 160.1449 | 148.7147 | 140.4259 | 131.7497
At Max (LIN) | 103.8878 | 109.7253 | 108.7006 | 113.864 | 119.2157 | 118.2392 | 113.1114 | 112.4253 | 116.6104 | 120.4139 | 125.3928 | 128.8944 | 134.397 | 139.8396 | 146.3569 | 156.1521 | 165.6419 | 162.0704 | 161.3405 | 157.6968 | 150.4291 | 148.7706 | 147.4861 | 146.7791 | 142.529 | 147.8061 | 153.3029 | 156.9286 | 145.9527 | 137.6772 | 126.8738 | 169.453 | 169.1248
At Max (A) | 103.8878 | 109.7253 | 108.7006 | 113.864 | 119.2157 | 118.2392 | 113.1114 | 112.4253 | 116.6104 | 120.4139 | 125.3928 | 128.8944 | 134.397 | 139.8396 | 146.3569 | 156.1521 | 165.6419 | 162.0704 | 161.3405 | 157.6968 | 150.4291 | 148.7706 | 147.4861 | 146.7791 | 142.529 | 147.8061 | 153.3029 | 156.9286 | 145.9527 | 137.6772 | 126.8738 | 169.453 | 169.1248

## SLM CH1
Spectrum | LZeq | LAeq | LCeq | LZE | LAE | LCE | LC - LA | LCeq - LAeq | LZFmax | LZFmin | LAFmax | LAFmin | LCFmax | LCFmin | LZSmax | LZSmin | LASmax | LASmin | LCSmax | LCSmin | LAIeq | LAIeq - LAeq | LZImax | LZImin | LAImax | LAImin | LCImax | LCImin | LZpeak | LApeak | LCpeak
| dB | dB | dB | dB | dB | dB | dB | dB | dB | dB | dB | dB | dB | dB | dB | dB | dB | dB | dB | dB | dB | dB | dB | dB | dB | dB | dB | dB | dB | dB | dB
| 91.509 | 90.8975 | 91.3177 | 107.0381 | 106.4266 | 106.8468 | 3.1778 | 0.4202 | 102.5767 | 57.8995 | 102.3392 | 45.5439 | 102.5207 | 55.2287 | 101.0858 | 57.8995 | 100.3489 | 47.6429 | 101.0283 | 56.7784 | 94.3287 | 3.4312 | 104.2166 | 49.142 | 103.8735 | 41.4984 | 104.1732 | 48.4069 | 114.911 | 112.7104 | 114.649

## SLM CH2
Spectrum | LZeq | LAeq | LCeq | LZE | LAE | LCE | LC - LA | LCeq - LAeq | LZFmax | LZFmin | LAFmax | LAFmin | LCFmax | LCFmin | LZSmax | LZSmin | LASmax | LASmin | LCSmax | LCSmin | LAIeq | LAIeq - LAeq | LZImax | LZImin | LAImax | LAImin | LCImax | LCImin | LZpeak | LApeak | LCpeak
| dB | dB | dB | dB | dB | dB | dB | dB | dB | dB | dB | dB | dB | dB | dB | dB | dB | dB | dB | dB | dB | dB | dB | dB | dB | dB | dB | dB | dB | dB | dB
| 89.3114 | 88.471 | 89.098 | 104.8405 | 104.0001 | 104.6272 | 4.9342 | 0.62704 | 101.9006 | 59.8232 | 100.6627 | 45.6809 | 101.9111 | 54.1855 | 99.3205 | 63.7881 | 98.4155 | 47.6904 | 99.2708 | 56.6533 | 92.5547 | 4.0837 | 103.2207 | 57.1384 | 102.0681 | 41.5968 | 103.2932 | 49.7932 | 113.183 | 111.957 | 112.7185

## SLM CH4
Spectrum | LZeq | LAeq | LCeq | LZE | LAE | LCE | LC - LA | LCeq - LAeq | LZFmax | LZFmin | LAFmax | LAFmin | LCFmax | LCFmin | LZSmax | LZSmin | LASmax | LASmin | LCSmax | LCSmin | LAIeq | LAIeq - LAeq | LZImax | LZImin | LAImax | LAImin | LCImax | LCImin | LZpeak | LApeak | LCpeak
| dB | dB | dB | dB | dB | dB | dB | dB | dB | dB | dB | dB | dB | dB | dB | dB | dB | dB | dB | dB | dB | dB | dB | dB | dB | dB | dB | dB | dB | dB | dB
| 157.9724 | 157.5453 | 157.3758 | 173.5015 | 173.0745 | 172.9049 | -1.2963 | -0.16955 | 169.7171 | 108.9833 | 169.4506 | 104.9788 | 169.4486 | 103.7851 | 167.5625 | 109.7647 | 167.1909 | 106.0126 | 167.1565 | 104.8327 | 162.0016 | 4.4563 | 171.7595 | 101.4587 | 171.4862 | 98.6877 | 171.5751 | 97.6469 | 183.3542 | 185.5247 | 183.0473