## Trönningenäs 225
Measurement Name | Trönningenäs 225 (Normal Range)
Time of run | 2020-09-30 13:22:34 (1601468554)
Duration | 25.5 s
Measurement location
Analyzer model
Serial number | 6149
Operator name
Calibration
Notes
Measurement mode | Autostore (Normal Range)
Start mode | Normal
Duration (s) | Free. Manual stop
Channel 1 | +0 dB | AC | 10Hz HP | GRAS MK01 | 0.0499252 (V)/(Pa)
Channel 2 | +0 dB | AC | 10Hz HP | GRAS MK02 | 0.0406325 (V)/(Pa)
Channel 3 | -20 dB | AC | 10Hz HP | GRAS MK03 | 0.0447595 (V)/(Pa)
Channel 4 | -20 dB | AC | 10Hz HP | Cnossos Räl 1.0 | 9.8309e-010 (V)/(m/s2)
Signal CH1 | 20000 Hz / 51.2 kHz |  |  |  | 0.02
Signal CH2 | 20000 Hz / 51.2 kHz |  |  |  | 0.02
Signal CH4 | 20000 Hz / 51.2 kHz |  |  |  | 0.02
1/3 Octave CH1 | 20 Hz ÷ 20 kHz |  |  | Exponential 0.125 s | 0.1
1/3 Octave CH2 | 20 Hz ÷ 20 kHz |  |  | Exponential 0.125 s | 0.1
1/3 Octave CH4 | 20 Hz ÷ 20 kHz |  |  | Exponential 0.125 s | 0.1
SLM CH1 |  |  |  |  | 0.01
SLM CH2 |  |  |  |  | 0.01
SLM CH4 |  |  |  |  | 0.01
Marker |  |  |  |  | 0.02
| CH1 | CH2 | CH3 | CH4
Overload count | 0 | 0 | 0 | 0
Underrange count | 0 | 0 | 0 | 0
Marker count | Aircraft | Automobile
| 0 | 0

## 1_3 Octave CH1
Spectrum | 20 | 25 | 31.5 | 40 | 50 | 63 | 80 | 100 | 125 | 160 | 200 | 250 | 315 | 400 | 500 | 630 | 800 | 1000 | 1250 | 1600 | 2000 | 2500 | 3150 | 4000 | 5000 | 6300 | 8000 | 10000 | 12500 | 16000 | 20000 | SUM(LIN) | SUM(A)
| dB | dB | dB | dB | dB | dB | dB | dB | dB | dB | dB | dB | dB | dB | dB | dB | dB | dB | dB | dB | dB | dB | dB | dB | dB | dB | dB | dB | dB | dB | dB | dB | dB
Leq | 65.0896 | 66.0362 | 67.1617 | 67.2302 | 68.1677 | 65.9374 | 64.4229 | 63.8488 | 63.7647 | 61.229 | 60.0575 | 61.0911 | 64.0129 | 69.0217 | 73.6532 | 83.7934 | 84.602 | 79.9388 | 78.6163 | 74.8225 | 71.5668 | 67.2014 | 63.7124 | 63.7561 | 62.5838 | 60.2784 | 58.905 | 57.9282 | 54.6749 | 48.2121 | 41.5084 | 89.2002 | 88.2345
SEL | 79.155 | 80.1016 | 81.2271 | 81.2956 | 82.2331 | 80.0028 | 78.4883 | 77.9142 | 77.8301 | 75.2944 | 74.1229 | 75.1565 | 78.0783 | 83.0871 | 87.7186 | 97.8588 | 98.6674 | 94.0042 | 92.6817 | 88.8879 | 85.6322 | 81.2668 | 77.7778 | 77.8215 | 76.6492 | 74.3438 | 72.9704 | 71.9936 | 68.7403 | 62.2775 | 55.5738 | 103.2656 | 102.2999
Min | 41.6449 | 40.8456 | 43.7696 | 43.5019 | 45.626 | 43.8333 | 40.5502 | 39.2296 | 34.7148 | 29.7834 | 30.0112 | 29.1997 | 31.6469 | 36.4266 | 38.0617 | 39.5568 | 38.9362 | 42.9682 | 47.5305 | 37.7984 | 31.05 | 25.6494 | 21.492 | 19.9404 | 18.8793 | 27.3254 | 19.7331 | 21.5038 | 28.8821 | 26.0144 | 27.754
Max | 75.7726 | 78.7654 | 81.0717 | 79.2818 | 80.2234 | 78.7912 | 75.9252 | 75.2779 | 77.3028 | 71.9995 | 69.5278 | 70.6375 | 73.9201 | 78.1997 | 84.2799 | 94.9936 | 95.5293 | 88.8745 | 87.5816 | 84.9692 | 80.8348 | 77.1344 | 72.7186 | 73.7728 | 73.3058 | 69.8795 | 67.6855 | 67.072 | 62.886 | 57.1464 | 49.9398
At Max (LIN) | 65.9696 | 69.7202 | 69.2679 | 75.1624 | 71.7313 | 70.488 | 69.26 | 68.4728 | 67.4818 | 69.5975 | 68.8147 | 68.3397 | 72.5572 | 78.1997 | 82.0282 | 92.4038 | 95.5293 | 88.3371 | 86.1902 | 82.1805 | 79.3564 | 75.8686 | 72.6143 | 73.1892 | 70.2594 | 69.0315 | 67.4751 | 67.072 | 62.3112 | 55.5979 | 49.4203 | 98.5363 | 97.6419
At Max (A) | 65.9696 | 69.7202 | 69.2679 | 75.1624 | 71.7313 | 70.488 | 69.26 | 68.4728 | 67.4818 | 69.5975 | 68.8147 | 68.3397 | 72.5572 | 78.1997 | 82.0282 | 92.4038 | 95.5293 | 88.3371 | 86.1902 | 82.1805 | 79.3564 | 75.8686 | 72.6143 | 73.1892 | 70.2594 | 69.0315 | 67.4751 | 67.072 | 62.3112 | 55.5979 | 49.4203 | 98.5363 | 97.6419

## 1_3 Octave CH2
Spectrum | 20 | 25 | 31.5 | 40 | 50 | 63 | 80 | 100 | 125 | 160 | 200 | 250 | 315 | 400 | 500 | 630 | 800 | 1000 | 1250 | 1600 | 2000 | 2500 | 3150 | 4000 | 5000 | 6300 | 8000 | 10000 | 12500 | 16000 | 20000 | SUM(LIN) | SUM(A)
| dB | dB | dB | dB | dB | dB | dB | dB | dB | dB | dB | dB | dB | dB | dB | dB | dB | dB | dB | dB | dB | dB | dB | dB | dB | dB | dB | dB | dB | dB | dB | dB | dB
Leq | 63.7786 | 64.269 | 65.3249 | 65.9509 | 67.5049 | 65.2298 | 63.6855 | 62.8839 | 62.1677 | 59.8544 | 60.9658 | 62.8086 | 65.6901 | 69.4523 | 72.6408 | 85.0134 | 85.9828 | 80.7162 | 80.1326 | 73.3246 | 69.0431 | 65.7586 | 61.5591 | 61.9626 | 62.1244 | 58.451 | 57.997 | 55.2172 | 49.861 | 43.9006 | 37.7225 | 90.1569 | 89.2107
SEL | 77.844 | 78.3344 | 79.3903 | 80.0163 | 81.5703 | 79.2952 | 77.7509 | 76.9493 | 76.2331 | 73.9198 | 75.0312 | 76.874 | 79.7555 | 83.5177 | 86.7062 | 99.0788 | 100.0482 | 94.7816 | 94.198 | 87.39 | 83.1085 | 79.824 | 75.6245 | 76.028 | 76.1898 | 72.5164 | 72.0624 | 69.2826 | 63.9264 | 57.966 | 51.7879 | 104.2223 | 103.2761
Min | 45.6911 | 46.0434 | 45.7768 | 46.2328 | 47.0227 | 44.9068 | 40.8166 | 38.4362 | 33.6508 | 32.7344 | 33.4124 | 36.4131 | 35.2629 | 35.098 | 37.2874 | 38.9563 | 38.7044 | 42.2614 | 47.0158 | 37.791 | 30.9976 | 24.6901 | 22.6516 | 20.5911 | 19.7277 | 20.5108 | 17.8955 | 19.1486 | 22.0154 | 21.077 | 24.2946
Max | 74.491 | 76.4246 | 79.2237 | 76.3992 | 79.2515 | 76.4258 | 75.1918 | 73.136 | 74.5407 | 70.1117 | 70.5875 | 71.2374 | 75.1542 | 80.5153 | 81.7371 | 95.7014 | 97.5792 | 89.6118 | 89.7745 | 82.791 | 78.2877 | 75.1086 | 70.1659 | 72.699 | 71.9402 | 68.5172 | 66.2325 | 63.801 | 58.1896 | 52.9131 | 46.8688
At Max (LIN) | 68.1757 | 65.7187 | 65.1524 | 72.631 | 68.5736 | 68.4879 | 68.3741 | 70.4691 | 65.0169 | 64.6222 | 66.6392 | 70.9934 | 73.423 | 75.68 | 81.7371 | 93.776 | 97.5792 | 87.5081 | 87.2784 | 80.3871 | 76.3234 | 73.641 | 70.1659 | 71.3866 | 70.6975 | 68.5172 | 66.013 | 63.801 | 57.5209 | 50.9419 | 45.3628 | 99.8817 | 98.9504
At Max (A) | 68.1757 | 65.7187 | 65.1524 | 72.631 | 68.5736 | 68.4879 | 68.3741 | 70.4691 | 65.0169 | 64.6222 | 66.6392 | 70.9934 | 73.423 | 75.68 | 81.7371 | 93.776 | 97.5792 | 87.5081 | 87.2784 | 80.3871 | 76.3234 | 73.641 | 70.1659 | 71.3866 | 70.6975 | 68.5172 | 66.013 | 63.801 | 57.5209 | 50.9419 | 45.3628 | 99.8817 | 98.9504

## 1_3 Octave CH4
Spectrum | 20 | 25 | 31.5 | 40 | 50 | 63 | 80 | 100 | 125 | 160 | 200 | 250 | 315 | 400 | 500 | 630 | 800 | 1000 | 1250 | 1600 | 2000 | 2500 | 3150 | 4000 | 5000 | 6300 | 8000 | 10000 | 12500 | 16000 | 20000 | SUM(LIN) | SUM(A)
| dB | dB | dB | dB | dB | dB | dB | dB | dB | dB | dB | dB | dB | dB | dB | dB | dB | dB | dB | dB | dB | dB | dB | dB | dB | dB | dB | dB | dB | dB | dB | dB | dB
Leq | 97.731 | 98.0672 | 99.7615 | 103.4628 | 105.2625 | 103.9194 | 103.3506 | 103.2492 | 107.9336 | 110.6688 | 117.359 | 120.3985 | 125.9645 | 132.0598 | 137.5902 | 152.423 | 152.7627 | 150.9277 | 152.1334 | 145.3231 | 139.6986 | 136.6134 | 134.4193 | 136.725 | 134.6169 | 141.7529 | 146.1943 | 145.7647 | 134.4795 | 126.6578 | 115.4903 | 159.1104 | 158.6234
SEL | 111.7964 | 112.1326 | 113.8269 | 117.5282 | 119.3279 | 117.9848 | 117.416 | 117.3146 | 121.999 | 124.7342 | 131.4244 | 134.4639 | 140.0299 | 146.1252 | 151.6556 | 166.4884 | 166.8281 | 164.9931 | 166.1988 | 159.3885 | 153.764 | 150.6788 | 148.4847 | 150.7904 | 148.6823 | 155.8183 | 160.2597 | 159.8301 | 148.5449 | 140.7232 | 129.5558 | 173.1758 | 172.6888
Min | 65.6438 | 62.7037 | 68.8697 | 70.113 | 69.3799 | 71.8618 | 72.6075 | 73.2834 | 68.8412 | 75.3751 | 76.3954 | 77.0223 | 78.2489 | 79.9631 | 81.2343 | 84.2144 | 89.5296 | 96.2526 | 102.6514 | 91.4341 | 87.5792 | 87.6144 | 87.7842 | 88.7787 | 89.7862 | 92.0887 | 99.3646 | 106.062 | 106.0588 | 103.6023 | 101.7044
Max | 108.2428 | 110.3647 | 112.8799 | 114.4471 | 117.9929 | 118.9853 | 119.1891 | 117.7418 | 125.3035 | 124.3124 | 130.3345 | 135.3756 | 139.5327 | 143.8012 | 147.1532 | 163.9397 | 163.8434 | 160.4778 | 162.1209 | 155.1358 | 149.3422 | 146.3206 | 145.2391 | 148.6401 | 145.9779 | 151.49 | 154.8657 | 154.8867 | 142.2823 | 134.2179 | 125.4473
At Max (LIN) | 97.575 | 99.9654 | 96.515 | 108.8674 | 108.0945 | 107.9395 | 110.8075 | 113.5134 | 109.8333 | 116.4073 | 122.5272 | 126.1116 | 131.734 | 139.9179 | 146.0366 | 161.5508 | 163.8434 | 159.3103 | 162.0842 | 154.3664 | 149.2168 | 146.034 | 145.2391 | 145.7067 | 145.9779 | 150.5824 | 153.9932 | 154.4234 | 141.7477 | 133.9319 | 125.4208 | 168.7739 | 168.3138
At Max (A) | 97.575 | 99.9654 | 96.515 | 108.8674 | 108.0945 | 107.9395 | 110.8075 | 113.5134 | 109.8333 | 116.4073 | 122.5272 | 126.1116 | 131.734 | 139.9179 | 146.0366 | 161.5508 | 163.8434 | 159.3103 | 162.0842 | 154.3664 | 149.2168 | 146.034 | 145.2391 | 145.7067 | 145.9779 | 150.5824 | 153.9932 | 154.4234 | 141.7477 | 133.9319 | 125.4208 | 168.7739 | 168.3138

## SLM CH1
Spectrum | LZeq | LAeq | LCeq | LZE | LAE | LCE | LC - LA | LCeq - LAeq | LZFmax | LZFmin | LAFmax | LAFmin | LCFmax | LCFmin | LZSmax | LZSmin | LASmax | LASmin | LCSmax | LCSmin | LAIeq | LAIeq - LAeq | LZImax | LZImin | LAImax | LAImin | LCImax | LCImin | LZpeak | LApeak | LCpeak
| dB | dB | dB | dB | dB | dB | dB | dB | dB | dB | dB | dB | dB | dB | dB | dB | dB | dB | dB | dB | dB | dB | dB | dB | dB | dB | dB | dB | dB | dB | dB
| 89.2031 | 88.1207 | 88.9934 | 103.2685 | 102.1861 | 103.0588 | 5.2788 | 0.87271 | 98.7284 | 58.7892 | 97.8204 | 50.9036 | 98.6975 | 55.9289 | 96.4737 | 58.9199 | 95.5621 | 52.8944 | 96.3724 | 58.0433 | 91.7096 | 3.5888 | 100.6471 | 50.1822 | 99.6829 | 47.2717 | 100.6652 | 50.7631 | 110.6584 | 109.0751 | 111.1589

## SLM CH2
Spectrum | LZeq | LAeq | LCeq | LZE | LAE | LCE | LC - LA | LCeq - LAeq | LZFmax | LZFmin | LAFmax | LAFmin | LCFmax | LCFmin | LZSmax | LZSmin | LASmax | LASmin | LCSmax | LCSmin | LAIeq | LAIeq - LAeq | LZImax | LZImin | LAImax | LAImin | LCImax | LCImin | LZpeak | LApeak | LCpeak
| dB | dB | dB | dB | dB | dB | dB | dB | dB | dB | dB | dB | dB | dB | dB | dB | dB | dB | dB | dB | dB | dB | dB | dB | dB | dB | dB | dB | dB | dB | dB
| 90.0666 | 89.0912 | 89.9743 | 104.132 | 103.1566 | 104.0397 | 2.5629 | 0.88308 | 100.6677 | 56.8548 | 99.6302 | 50.5542 | 100.6649 | 56.8927 | 97.8031 | 56.8703 | 96.861 | 52.139 | 97.7609 | 58.51 | 93.2462 | 4.155 | 103.4077 | 48.115 | 102.2833 | 45.3471 | 103.409 | 49.9801 | 111.7549 | 110.9177 | 111.6827

## SLM CH4
Spectrum | LZeq | LAeq | LCeq | LZE | LAE | LCE | LC - LA | LCeq - LAeq | LZFmax | LZFmin | LAFmax | LAFmin | LCFmax | LCFmin | LZSmax | LZSmin | LASmax | LASmin | LCSmax | LCSmin | LAIeq | LAIeq - LAeq | LZImax | LZImin | LAImax | LAImin | LCImax | LCImin | LZpeak | LApeak | LCpeak
| dB | dB | dB | dB | dB | dB | dB | dB | dB | dB | dB | dB | dB | dB | dB | dB | dB | dB | dB | dB | dB | dB | dB | dB | dB | dB | dB | dB | dB | dB | dB
| 158.9691 | 158.5104 | 158.6661 | 173.0345 | 172.5758 | 172.7315 | -1.862 | 0.15568 | 168.7341 | 113.4403 | 168.2922 | 111.1161 | 168.5251 | 109.8954 | 166.5186 | 114.3238 | 166.0704 | 112.4535 | 166.2523 | 111.384 | 162.7606 | 4.2502 | 170.9446 | 105.6552 | 170.1631 | 104.3536 | 170.7866 | 103.6085 | 186.1359 | 184.5328 | 184.5215