## Trönningenäs 233
Measurement Name | Trönningenäs 233 (Normal Range)
Time of run | 2020-09-30 15:22:31 (1601475751)
Duration | 15.86 s
Measurement location
Analyzer model
Serial number | 6149
Operator name
Calibration
Notes
Measurement mode | Autostore (Normal Range)
Start mode | Normal
Duration (s) | Free. Manual stop
Channel 1 | +0 dB | AC | 10Hz HP | GRAS MK01 | 0.0499252 (V)/(Pa)
Channel 2 | +0 dB | AC | 10Hz HP | GRAS MK02 | 0.0406325 (V)/(Pa)
Channel 3 | -20 dB | AC | 10Hz HP | GRAS MK03 | 0.0447595 (V)/(Pa)
Channel 4 | -20 dB | AC | 10Hz HP | Cnossos Räl 1.0 | 9.8309e-010 (V)/(m/s2)
Signal CH1 | 20000 Hz / 51.2 kHz |  |  |  | 0.02
Signal CH2 | 20000 Hz / 51.2 kHz |  |  |  | 0.02
Signal CH4 | 20000 Hz / 51.2 kHz |  |  |  | 0.02
1/3 Octave CH1 | 20 Hz ÷ 20 kHz |  |  | Exponential 0.125 s | 0.1
1/3 Octave CH2 | 20 Hz ÷ 20 kHz |  |  | Exponential 0.125 s | 0.1
1/3 Octave CH4 | 20 Hz ÷ 20 kHz |  |  | Exponential 0.125 s | 0.1
SLM CH1 |  |  |  |  | 0.01
SLM CH2 |  |  |  |  | 0.01
SLM CH4 |  |  |  |  | 0.01
Marker |  |  |  |  | 0.02
| CH1 | CH2 | CH3 | CH4
Overload count | 0 | 0 | 0 | 0
Underrange count | 0 | 0 | 0 | 0
Marker count | Aircraft | Automobile
| 0 | 0

## 1_3 Octave CH1
Spectrum | 20 | 25 | 31.5 | 40 | 50 | 63 | 80 | 100 | 125 | 160 | 200 | 250 | 315 | 400 | 500 | 630 | 800 | 1000 | 1250 | 1600 | 2000 | 2500 | 3150 | 4000 | 5000 | 6300 | 8000 | 10000 | 12500 | 16000 | 20000 | SUM(LIN) | SUM(A)
| dB | dB | dB | dB | dB | dB | dB | dB | dB | dB | dB | dB | dB | dB | dB | dB | dB | dB | dB | dB | dB | dB | dB | dB | dB | dB | dB | dB | dB | dB | dB | dB | dB
Leq | 72.561 | 72.3931 | 72.5016 | 70.0437 | 70.8247 | 73.1598 | 71.1071 | 67.1568 | 68.0773 | 64.7175 | 63.7922 | 63.262 | 65.57 | 68.2386 | 71.2335 | 75.3549 | 84.2799 | 86.7721 | 79.4172 | 81.1439 | 76.9969 | 71.1711 | 66.0331 | 63.3415 | 65.2283 | 62.8807 | 60.4706 | 60.9008 | 57.7047 | 51.3854 | 44.6794 | 90.8803 | 90.3915
SEL | 84.5476 | 84.3797 | 84.4881 | 82.0303 | 82.8112 | 85.1464 | 83.0936 | 79.1434 | 80.0639 | 76.704 | 75.7788 | 75.2486 | 77.5565 | 80.2251 | 83.22 | 87.3415 | 96.2665 | 98.7586 | 91.4038 | 93.1305 | 88.9834 | 83.1576 | 78.0197 | 75.3281 | 77.2149 | 74.8672 | 72.4572 | 72.8874 | 69.6912 | 63.372 | 56.666 | 102.8669 | 102.3781
Min | 41.8186 | 42.7997 | 44.2127 | 46.9711 | 50.6619 | 45.2434 | 40.2522 | 36.004 | 29.6751 | 28.6785 | 30.5428 | 32.663 | 33.9535 | 37.7808 | 39.4226 | 42.6384 | 46.6442 | 46.5936 | 48.8146 | 38.1065 | 33.8924 | 28.0557 | 23.6389 | 21.5724 | 18.8729 | 29.1361 | 19.8311 | 26.7359 | 33.5258 | 26.8813 | 27.6437
Max | 85.532 | 86.7535 | 87.3323 | 81.4125 | 82.2686 | 85.3192 | 84.2758 | 80.6954 | 81.2503 | 76.9054 | 75.297 | 74.3032 | 76.6862 | 77.7055 | 81.8776 | 86.0136 | 95.4078 | 96.9955 | 89.1765 | 91.421 | 87.7981 | 82.0578 | 76.6345 | 73.3225 | 77.1952 | 72.8973 | 69.9693 | 70.6103 | 66.4364 | 61.1655 | 54.1339
At Max (LIN) | 83.539 | 79.6475 | 78.7271 | 77.6709 | 78.7609 | 81.4336 | 82.3165 | 74.8761 | 77.1206 | 72.43 | 71.8701 | 71.6859 | 73.5307 | 76.712 | 80.7401 | 85.6325 | 93.1441 | 96.9332 | 88.5987 | 91.421 | 87.7078 | 81.5319 | 76.6345 | 73.1931 | 76.784 | 72.8973 | 69.5978 | 70.6103 | 66.4364 | 60.2869 | 52.6311 | 100.6151 | 100.2918
At Max (A) | 72.3479 | 79.4295 | 75.2059 | 73.5816 | 75.4811 | 78.9218 | 76.9262 | 74.0468 | 73.4682 | 73.0218 | 70.2033 | 70.8529 | 73.6341 | 77.2383 | 81.0452 | 84.7589 | 95.4078 | 96.5597 | 88.3828 | 90.6107 | 85.583 | 81.0358 | 75.5312 | 73.0912 | 74.8826 | 72.6661 | 69.9693 | 69.6556 | 66.3787 | 59.8013 | 52.6835 | 100.5603 | 100.3054

## 1_3 Octave CH2
Spectrum | 20 | 25 | 31.5 | 40 | 50 | 63 | 80 | 100 | 125 | 160 | 200 | 250 | 315 | 400 | 500 | 630 | 800 | 1000 | 1250 | 1600 | 2000 | 2500 | 3150 | 4000 | 5000 | 6300 | 8000 | 10000 | 12500 | 16000 | 20000 | SUM(LIN) | SUM(A)
| dB | dB | dB | dB | dB | dB | dB | dB | dB | dB | dB | dB | dB | dB | dB | dB | dB | dB | dB | dB | dB | dB | dB | dB | dB | dB | dB | dB | dB | dB | dB | dB | dB
Leq | 69.9653 | 69.8293 | 69.9178 | 68.7728 | 70.9772 | 73.5654 | 69.8142 | 66.9072 | 65.4849 | 63.4391 | 63.781 | 64.6456 | 66.036 | 68.3398 | 70.6605 | 76.2547 | 83.847 | 87.4044 | 80.7046 | 80.0465 | 75.0979 | 70.4407 | 64.2014 | 61.7613 | 64.8642 | 61.1443 | 59.8126 | 58.505 | 53.1015 | 47.2233 | 40.8507 | 90.8902 | 90.4921
SEL | 81.9519 | 81.8159 | 81.9044 | 80.7594 | 82.9638 | 85.5519 | 81.8008 | 78.8937 | 77.4714 | 75.4256 | 75.7676 | 76.6322 | 78.0225 | 80.3264 | 82.647 | 88.2412 | 95.8336 | 99.391 | 92.6912 | 92.0331 | 87.0844 | 82.4273 | 76.1879 | 73.7479 | 76.8507 | 73.1308 | 71.7992 | 70.4916 | 65.0881 | 59.2098 | 52.8373 | 102.8768 | 102.4786
Min | 44.7261 | 40.4576 | 46.0718 | 47.4622 | 49.6114 | 44.2348 | 38.7938 | 34.3225 | 33.2273 | 32.3947 | 34.5684 | 36.8462 | 38.6332 | 39.4958 | 38.4241 | 43.2469 | 49.8957 | 46.6478 | 49.1897 | 39.0224 | 34.9087 | 29.3424 | 24.6596 | 22.6969 | 19.4071 | 21.7933 | 20.1541 | 22.401 | 25.6994 | 22.5207 | 24.3797
Max | 82.9894 | 83.9501 | 84.678 | 79.5749 | 81.1152 | 85.4981 | 80.8337 | 79.3686 | 77.9313 | 74.8102 | 74.3974 | 75.4638 | 76.1362 | 78.2278 | 80.8265 | 86.5837 | 93.7658 | 97.7706 | 90.8945 | 89.5158 | 85.9441 | 80.42 | 75.3612 | 71.8305 | 75.9764 | 71.1848 | 69.2994 | 68.0668 | 61.9258 | 56.8548 | 51.2391
At Max (LIN) | 81.4841 | 78.4092 | 77.9206 | 74.1421 | 79.0287 | 84.7507 | 79.9871 | 76.5373 | 74.5833 | 70.5654 | 71.0843 | 71.2707 | 74.8098 | 76.6399 | 79.4203 | 86.5837 | 93.1258 | 97.7706 | 90.4368 | 88.5352 | 85.8027 | 79.5413 | 73.3802 | 71.8305 | 75.7958 | 70.6847 | 68.3335 | 67.6589 | 61.7423 | 56.1256 | 48.7131 | 100.769 | 100.3983
At Max (A) | 81.4841 | 78.4092 | 77.9206 | 74.1421 | 79.0287 | 84.7507 | 79.9871 | 76.5373 | 74.5833 | 70.5654 | 71.0843 | 71.2707 | 74.8098 | 76.6399 | 79.4203 | 86.5837 | 93.1258 | 97.7706 | 90.4368 | 88.5352 | 85.8027 | 79.5413 | 73.3802 | 71.8305 | 75.7958 | 70.6847 | 68.3335 | 67.6589 | 61.7423 | 56.1256 | 48.7131 | 100.769 | 100.3983

## 1_3 Octave CH4
Spectrum | 20 | 25 | 31.5 | 40 | 50 | 63 | 80 | 100 | 125 | 160 | 200 | 250 | 315 | 400 | 500 | 630 | 800 | 1000 | 1250 | 1600 | 2000 | 2500 | 3150 | 4000 | 5000 | 6300 | 8000 | 10000 | 12500 | 16000 | 20000 | SUM(LIN) | SUM(A)
| dB | dB | dB | dB | dB | dB | dB | dB | dB | dB | dB | dB | dB | dB | dB | dB | dB | dB | dB | dB | dB | dB | dB | dB | dB | dB | dB | dB | dB | dB | dB | dB | dB
Leq | 99.1456 | 98.0168 | 102.4726 | 101.0511 | 105.7517 | 110.1984 | 109.2038 | 103.3675 | 105.8484 | 106.2428 | 111.3996 | 118.6925 | 124.5404 | 128.69 | 135.4367 | 141.8293 | 153.4932 | 159.1486 | 150.5047 | 152.8459 | 147.3777 | 143.9494 | 141.9544 | 141.3688 | 143.0257 | 145.6122 | 147.0457 | 148.8767 | 140.1286 | 132.0913 | 123.1002 | 162.2417 | 162.2535
SEL | 111.1322 | 110.0034 | 114.4592 | 113.0376 | 117.7383 | 122.185 | 121.1904 | 115.3541 | 117.835 | 118.2293 | 123.3862 | 130.679 | 136.527 | 140.6765 | 147.4232 | 153.8159 | 165.4798 | 171.1351 | 162.4913 | 164.8324 | 159.3642 | 155.9359 | 153.941 | 153.3554 | 155.0122 | 157.5988 | 159.0323 | 160.8633 | 152.1152 | 144.0779 | 135.0867 | 174.2283 | 174.2401
Min | 65.6012 | 68.499 | 67.9807 | 69.6372 | 70.0711 | 71.8805 | 71.951 | 73.5774 | 74.2261 | 75.7744 | 76.9104 | 78.3052 | 78.4599 | 80.1259 | 81.4323 | 88.2122 | 93.7391 | 97.0736 | 103.9162 | 91.0958 | 87.8028 | 87.5435 | 87.8885 | 89.1682 | 90.1472 | 93.8093 | 104.7914 | 115.2545 | 110.1021 | 103.3678 | 99.6634
Max | 110.8616 | 110.1473 | 114.9878 | 116.8052 | 119.1596 | 123.0912 | 122.5403 | 118.859 | 123.0742 | 120.6708 | 124.3343 | 133.8365 | 140.8464 | 140.2587 | 146.9232 | 152.6516 | 164.7445 | 170.2181 | 160.6047 | 163.0602 | 157.9833 | 154.487 | 153.3956 | 154.175 | 156.2734 | 156.7821 | 156.9691 | 158.6835 | 150.4888 | 142.2354 | 136.3452
At Max (LIN) | 106.2018 | 106.7326 | 111.4407 | 105.3165 | 110.8785 | 116.8039 | 117.1548 | 111.6176 | 114.9444 | 115.3614 | 120.0446 | 127.9533 | 133.2653 | 136.9533 | 144.4612 | 152.013 | 164.7445 | 170.2181 | 159.6925 | 163.0602 | 156.7828 | 154.487 | 153.3956 | 151.7486 | 153.9493 | 156.7821 | 156.6684 | 158.5205 | 149.0783 | 141.9156 | 131.5155 | 172.9602 | 172.9576
At Max (A) | 106.2018 | 106.7326 | 111.4407 | 105.3165 | 110.8785 | 116.8039 | 117.1548 | 111.6176 | 114.9444 | 115.3614 | 120.0446 | 127.9533 | 133.2653 | 136.9533 | 144.4612 | 152.013 | 164.7445 | 170.2181 | 159.6925 | 163.0602 | 156.7828 | 154.487 | 153.3956 | 151.7486 | 153.9493 | 156.7821 | 156.6684 | 158.5205 | 149.0783 | 141.9156 | 131.5155 | 172.9602 | 172.9576

## SLM CH1
Spectrum | LZeq | LAeq | LCeq | LZE | LAE | LCE | LC - LA | LCeq - LAeq | LZFmax | LZFmin | LAFmax | LAFmin | LCFmax | LCFmin | LZSmax | LZSmin | LASmax | LASmin | LCSmax | LCSmin | LAIeq | LAIeq - LAeq | LZImax | LZImin | LAImax | LAImin | LCImax | LCImin | LZpeak | LApeak | LCpeak
| dB | dB | dB | dB | dB | dB | dB | dB | dB | dB | dB | dB | dB | dB | dB | dB | dB | dB | dB | dB | dB | dB | dB | dB | dB | dB | dB | dB | dB | dB | dB
| 91.2592 | 90.111 | 90.4046 | 103.2623 | 102.114 | 102.4076 | 4.2495 | 0.29365 | 102.3732 | 59.6501 | 100.5912 | 53.588 | 100.7648 | 56.9871 | 98.7614 | 64.3264 | 98.0995 | 58.0013 | 98.3054 | 61.114 | 94.9017 | 4.7907 | 104.7341 | 63.7421 | 102.0849 | 58.0851 | 102.3542 | 62.4684 | 113.122 | 112.7155 | 112.6676

## SLM CH2
Spectrum | LZeq | LAeq | LCeq | LZE | LAE | LCE | LC - LA | LCeq - LAeq | LZFmax | LZFmin | LAFmax | LAFmin | LCFmax | LCFmin | LZSmax | LZSmin | LASmax | LASmin | LCSmax | LCSmin | LAIeq | LAIeq - LAeq | LZImax | LZImin | LAImax | LAImin | LCImax | LCImin | LZpeak | LApeak | LCpeak
| dB | dB | dB | dB | dB | dB | dB | dB | dB | dB | dB | dB | dB | dB | dB | dB | dB | dB | dB | dB | dB | dB | dB | dB | dB | dB | dB | dB | dB | dB | dB
| 90.8963 | 90.2168 | 90.4878 | 102.8994 | 102.2198 | 102.4908 | 5.5763 | 0.271 | 100.5986 | 61.0106 | 100.2019 | 54.4218 | 100.4514 | 57.5224 | 98.4396 | 65.755 | 98.0527 | 58.2626 | 98.2343 | 61.6047 | 94.1457 | 3.9289 | 102.1783 | 62.3991 | 101.2875 | 59.8328 | 101.6979 | 61.5708 | 112.9162 | 112.2292 | 112.661

## SLM CH4
Spectrum | LZeq | LAeq | LCeq | LZE | LAE | LCE | LC - LA | LCeq - LAeq | LZFmax | LZFmin | LAFmax | LAFmin | LCFmax | LCFmin | LZSmax | LZSmin | LASmax | LASmin | LCSmax | LCSmin | LAIeq | LAIeq - LAeq | LZImax | LZImin | LAImax | LAImin | LCImax | LCImin | LZpeak | LApeak | LCpeak
| dB | dB | dB | dB | dB | dB | dB | dB | dB | dB | dB | dB | dB | dB | dB | dB | dB | dB | dB | dB | dB | dB | dB | dB | dB | dB | dB | dB | dB | dB | dB
| 162.0395 | 162.028 | 161.7331 | 174.0425 | 174.0311 | 173.7361 | -1.3705 | -0.29495 | 173.8105 | 117.2938 | 173.7798 | 114.8289 | 173.5698 | 113.2247 | 170.4759 | 127.7242 | 170.4812 | 127.2537 | 170.1995 | 126.8203 | 168.3386 | 6.3106 | 176.2441 | 127.6815 | 176.1776 | 124.3179 | 175.9937 | 122.6107 | 190.3476 | 189.9984 | 188.2275