## Trönningenäs 234
Measurement Name | Trönningenäs 234 (Normal Range)
Time of run | 2020-09-30 15:24:55 (1601475895)
Duration | 23.68 s
Measurement location
Analyzer model
Serial number | 6149
Operator name
Calibration
Notes
Measurement mode | Autostore (Normal Range)
Start mode | Normal
Duration (s) | Free. Manual stop
Channel 1 | +0 dB | AC | 10Hz HP | GRAS MK01 | 0.0499252 (V)/(Pa)
Channel 2 | +0 dB | AC | 10Hz HP | GRAS MK02 | 0.0406325 (V)/(Pa)
Channel 3 | -20 dB | AC | 10Hz HP | GRAS MK03 | 0.0447595 (V)/(Pa)
Channel 4 | -20 dB | AC | 10Hz HP | Cnossos Räl 1.0 | 9.8309e-010 (V)/(m/s2)
Signal CH1 | 20000 Hz / 51.2 kHz |  |  |  | 0.02
Signal CH2 | 20000 Hz / 51.2 kHz |  |  |  | 0.02
Signal CH4 | 20000 Hz / 51.2 kHz |  |  |  | 0.02
1/3 Octave CH1 | 20 Hz ÷ 20 kHz |  |  | Exponential 0.125 s | 0.1
1/3 Octave CH2 | 20 Hz ÷ 20 kHz |  |  | Exponential 0.125 s | 0.1
1/3 Octave CH4 | 20 Hz ÷ 20 kHz |  |  | Exponential 0.125 s | 0.1
SLM CH1 |  |  |  |  | 0.01
SLM CH2 |  |  |  |  | 0.01
SLM CH4 |  |  |  |  | 0.01
Marker |  |  |  |  | 0.02
| CH1 | CH2 | CH3 | CH4
Overload count | 0 | 0 | 0 | 0
Underrange count | 0 | 0 | 0 | 0
Marker count | Aircraft | Automobile
| 0 | 0

## 1_3 Octave CH1
Spectrum | 20 | 25 | 31.5 | 40 | 50 | 63 | 80 | 100 | 125 | 160 | 200 | 250 | 315 | 400 | 500 | 630 | 800 | 1000 | 1250 | 1600 | 2000 | 2500 | 3150 | 4000 | 5000 | 6300 | 8000 | 10000 | 12500 | 16000 | 20000 | SUM(LIN) | SUM(A)
| dB | dB | dB | dB | dB | dB | dB | dB | dB | dB | dB | dB | dB | dB | dB | dB | dB | dB | dB | dB | dB | dB | dB | dB | dB | dB | dB | dB | dB | dB | dB | dB | dB
Leq | 69.0041 | 71.6459 | 72.2063 | 70.4899 | 71.0608 | 71.6977 | 70.2566 | 68.2029 | 67.8191 | 66.2065 | 64.2742 | 64.856 | 66.7449 | 69.2197 | 72.6432 | 76.692 | 83.7551 | 87.4371 | 80.5343 | 81.9883 | 79.4737 | 73.3087 | 68.1968 | 65.7643 | 66.4565 | 64.0629 | 62.0296 | 62.1675 | 59.0401 | 52.5252 | 46.1681 | 91.4104 | 91.1183
SEL | 82.7332 | 85.375 | 85.9355 | 84.219 | 84.7899 | 85.4268 | 83.9857 | 81.9321 | 81.5482 | 79.9356 | 78.0034 | 78.5851 | 80.474 | 82.9488 | 86.3723 | 90.4211 | 97.4842 | 101.1663 | 94.2634 | 95.7174 | 93.2028 | 87.0378 | 81.9259 | 79.4934 | 80.1856 | 77.7921 | 75.7588 | 75.8967 | 72.7692 | 66.2543 | 59.8972 | 105.1395 | 104.8474
Min | 44.5466 | 46.2543 | 48.595 | 45.4473 | 48.0039 | 41.2408 | 42.5073 | 38.4184 | 34.8557 | 30.1259 | 30.7669 | 28.5876 | 30.9011 | 36.5818 | 38.0815 | 41.9717 | 44.3366 | 45.2909 | 44.896 | 37.9152 | 33.1699 | 27.2239 | 23.7639 | 20.508 | 18.6227 | 29.1142 | 18.5197 | 24.878 | 33.341 | 26.5628 | 27.3157
Max | 83.1186 | 85.9905 | 88.1987 | 82.6697 | 82.9382 | 81.8797 | 81.4107 | 80.5138 | 80.5372 | 76.7333 | 75.6537 | 75.7162 | 78.3962 | 78.8621 | 82.5477 | 86.783 | 94.2663 | 96.6815 | 89.5619 | 91.1794 | 90.1466 | 84.177 | 78.4612 | 76.7722 | 77.1304 | 73.7826 | 73.0206 | 72.4541 | 68.2181 | 62.0846 | 55.8099
At Max (LIN) | 68.7438 | 71.6465 | 76.9074 | 75.8133 | 79.4612 | 76.9607 | 79.5541 | 75.5144 | 76.065 | 75.5932 | 71.9594 | 71.7828 | 78.3962 | 78.2816 | 80.7566 | 84.2903 | 93.5546 | 96.3177 | 89.0132 | 91.1794 | 88.6763 | 84.177 | 78.4612 | 75.0529 | 74.7338 | 73.7583 | 70.4338 | 70.3329 | 66.6615 | 60.1987 | 53.0365 | 100.3527 | 100.2292
At Max (A) | 68.7438 | 71.6465 | 76.9074 | 75.8133 | 79.4612 | 76.9607 | 79.5541 | 75.5144 | 76.065 | 75.5932 | 71.9594 | 71.7828 | 78.3962 | 78.2816 | 80.7566 | 84.2903 | 93.5546 | 96.3177 | 89.0132 | 91.1794 | 88.6763 | 84.177 | 78.4612 | 75.0529 | 74.7338 | 73.7583 | 70.4338 | 70.3329 | 66.6615 | 60.1987 | 53.0365 | 100.3527 | 100.2292

## 1_3 Octave CH2
Spectrum | 20 | 25 | 31.5 | 40 | 50 | 63 | 80 | 100 | 125 | 160 | 200 | 250 | 315 | 400 | 500 | 630 | 800 | 1000 | 1250 | 1600 | 2000 | 2500 | 3150 | 4000 | 5000 | 6300 | 8000 | 10000 | 12500 | 16000 | 20000 | SUM(LIN) | SUM(A)
| dB | dB | dB | dB | dB | dB | dB | dB | dB | dB | dB | dB | dB | dB | dB | dB | dB | dB | dB | dB | dB | dB | dB | dB | dB | dB | dB | dB | dB | dB | dB | dB | dB
Leq | 66.7025 | 69.4525 | 69.6218 | 68.4291 | 70.9308 | 72.8643 | 69.7142 | 67.6662 | 66.6114 | 65.9011 | 65.624 | 65.725 | 66.9578 | 69.4948 | 71.9018 | 77.174 | 83.4688 | 88.5801 | 81.0986 | 80.5426 | 77.2663 | 72.0225 | 65.8922 | 63.8487 | 65.969 | 62.2262 | 60.9499 | 59.5671 | 54.3079 | 48.2476 | 42.2818 | 91.5929 | 91.3053
SEL | 80.4316 | 83.1816 | 83.3509 | 82.1582 | 84.6599 | 86.5935 | 83.4433 | 81.3953 | 80.3405 | 79.6302 | 79.3531 | 79.4541 | 80.6869 | 83.2239 | 85.631 | 90.9031 | 97.1979 | 102.3093 | 94.8277 | 94.2717 | 90.9954 | 85.7516 | 79.6213 | 77.5778 | 79.6982 | 75.9553 | 74.679 | 73.2963 | 68.037 | 61.9767 | 56.0109 | 105.3221 | 105.0344
Min | 48.679 | 46.0984 | 50.7261 | 47.7532 | 49.3107 | 44.3582 | 42.7323 | 35.3747 | 35.2404 | 34.4202 | 36.1894 | 34.7219 | 34.164 | 34.7337 | 37.3674 | 40.6913 | 41.1248 | 46.2916 | 46.4411 | 38.5551 | 33.5435 | 28.59 | 24.8405 | 21.9471 | 19.0799 | 21.4262 | 18.3876 | 20.9022 | 23.7776 | 21.7368 | 23.8374
Max | 79.8356 | 83.2747 | 84.6451 | 81.2883 | 84.1863 | 83.659 | 81.9764 | 81.618 | 77.8173 | 77.483 | 76.0564 | 77.4479 | 78.2425 | 79.872 | 81.1427 | 88.0581 | 93.6937 | 98.091 | 89.7948 | 89.937 | 86.8103 | 81.9722 | 76.0068 | 73.6893 | 76.9324 | 72.2615 | 70.2183 | 68.6202 | 63.3963 | 57.8936 | 51.912
At Max (LIN) | 63.0595 | 68.386 | 73.8903 | 71.5636 | 82.7658 | 80.7711 | 75.3192 | 74.959 | 73.2102 | 71.8631 | 71.494 | 71.1785 | 76.4505 | 78.7475 | 78.9387 | 84.961 | 92.9167 | 97.638 | 88.9798 | 89.937 | 86.2789 | 79.9713 | 75.1613 | 72.8847 | 74.9357 | 72.2615 | 69.6723 | 67.8814 | 62.1529 | 56.0038 | 49.5267 | 100.4829 | 100.2882
At Max (A) | 63.0595 | 68.386 | 73.8903 | 71.5636 | 82.7658 | 80.7711 | 75.3192 | 74.959 | 73.2102 | 71.8631 | 71.494 | 71.1785 | 76.4505 | 78.7475 | 78.9387 | 84.961 | 92.9167 | 97.638 | 88.9798 | 89.937 | 86.2789 | 79.9713 | 75.1613 | 72.8847 | 74.9357 | 72.2615 | 69.6723 | 67.8814 | 62.1529 | 56.0038 | 49.5267 | 100.4829 | 100.2882

## 1_3 Octave CH4
Spectrum | 20 | 25 | 31.5 | 40 | 50 | 63 | 80 | 100 | 125 | 160 | 200 | 250 | 315 | 400 | 500 | 630 | 800 | 1000 | 1250 | 1600 | 2000 | 2500 | 3150 | 4000 | 5000 | 6300 | 8000 | 10000 | 12500 | 16000 | 20000 | SUM(LIN) | SUM(A)
| dB | dB | dB | dB | dB | dB | dB | dB | dB | dB | dB | dB | dB | dB | dB | dB | dB | dB | dB | dB | dB | dB | dB | dB | dB | dB | dB | dB | dB | dB | dB | dB | dB
Leq | 103.0808 | 98.2255 | 104.5235 | 99.7204 | 105.1973 | 109.3103 | 109.4675 | 103.3325 | 104.8713 | 107.1113 | 113.261 | 118.0394 | 124.406 | 131.011 | 137.1451 | 143.8189 | 153.1328 | 158.9768 | 151.836 | 154.2643 | 150.2247 | 145.8568 | 143.9932 | 143.5641 | 145.3718 | 147.5924 | 147.8663 | 148.9906 | 140.0656 | 131.8454 | 123.4141 | 162.7466 | 162.8676
SEL | 116.81 | 111.9546 | 118.2526 | 113.4495 | 118.9264 | 123.0395 | 123.1966 | 117.0616 | 118.6004 | 120.8405 | 126.9901 | 131.7686 | 138.1351 | 144.7401 | 150.8742 | 157.548 | 166.8619 | 172.7059 | 165.5651 | 167.9934 | 163.9539 | 159.5859 | 157.7224 | 157.2932 | 159.1009 | 161.3215 | 161.5954 | 162.7197 | 153.7947 | 145.5745 | 137.1433 | 176.4757 | 176.5967
Min | 67.3771 | 67.7915 | 67.2649 | 69.6485 | 69.7698 | 70.3973 | 72.6744 | 71.6363 | 73.9684 | 74.1823 | 75.6019 | 76.6171 | 78.6358 | 79.4468 | 81.6154 | 86.7832 | 90.0121 | 95.7785 | 101.233 | 92.3342 | 86.6933 | 87.2932 | 87.9865 | 88.8751 | 89.8515 | 93.4131 | 100.0456 | 109.4374 | 106.3829 | 100.845 | 99.0259
Max | 116.5865 | 110.5001 | 117.1217 | 113.7191 | 119.8236 | 122.2893 | 121.782 | 116.699 | 120.0829 | 120.4034 | 126.8673 | 130.4695 | 137.227 | 145.5977 | 149.4719 | 154.7949 | 164.8107 | 171.2401 | 161.4196 | 165.2233 | 160.5989 | 156.7142 | 155.8034 | 155.9221 | 157.7649 | 159.4617 | 157.6656 | 159.907 | 151.521 | 142.4141 | 135.5274
At Max (LIN) | 107.4633 | 103.1062 | 111.4346 | 113.7191 | 119.2719 | 115.8655 | 120.9293 | 112.0599 | 111.3616 | 112.1287 | 119.7802 | 127.4623 | 135.1099 | 140.2219 | 146.887 | 153.356 | 164.8107 | 171.2401 | 160.8097 | 165.2233 | 159.7269 | 156.7142 | 155.8034 | 155.9221 | 157.7649 | 159.4617 | 157.6656 | 157.5182 | 151.521 | 142.4141 | 135.5274 | 174.1696 | 174.2825
At Max (A) | 107.4633 | 103.1062 | 111.4346 | 113.7191 | 119.2719 | 115.8655 | 120.9293 | 112.0599 | 111.3616 | 112.1287 | 119.7802 | 127.4623 | 135.1099 | 140.2219 | 146.887 | 153.356 | 164.8107 | 171.2401 | 160.8097 | 165.2233 | 159.7269 | 156.7142 | 155.8034 | 155.9221 | 157.7649 | 159.4617 | 157.6656 | 157.5182 | 151.521 | 142.4141 | 135.5274 | 174.1696 | 174.2825

## SLM CH1
Spectrum | LZeq | LAeq | LCeq | LZE | LAE | LCE | LC - LA | LCeq - LAeq | LZFmax | LZFmin | LAFmax | LAFmin | LCFmax | LCFmin | LZSmax | LZSmin | LASmax | LASmin | LCSmax | LCSmin | LAIeq | LAIeq - LAeq | LZImax | LZImin | LAImax | LAImin | LCImax | LCImin | LZpeak | LApeak | LCpeak
| dB | dB | dB | dB | dB | dB | dB | dB | dB | dB | dB | dB | dB | dB | dB | dB | dB | dB | dB | dB | dB | dB | dB | dB | dB | dB | dB | dB | dB | dB | dB
| 91.6914 | 90.9267 | 91.0597 | 105.4352 | 104.6705 | 104.8035 | 5.9718 | 0.13305 | 102.8738 | 61.4327 | 100.3475 | 52.4986 | 100.3831 | 57.9657 | 99.1152 | 64.4446 | 98.8487 | 55.0027 | 98.9137 | 60.0634 | 94.1465 | 3.2198 | 105.0103 | 64.5312 | 101.5131 | 50.7776 | 101.4895 | 52.164 | 112.8663 | 112.4778 | 112.0875

## SLM CH2
Spectrum | LZeq | LAeq | LCeq | LZE | LAE | LCE | LC - LA | LCeq - LAeq | LZFmax | LZFmin | LAFmax | LAFmin | LCFmax | LCFmin | LZSmax | LZSmin | LASmax | LASmin | LCSmax | LCSmin | LAIeq | LAIeq - LAeq | LZImax | LZImin | LAImax | LAImin | LCImax | LCImin | LZpeak | LApeak | LCpeak
| dB | dB | dB | dB | dB | dB | dB | dB | dB | dB | dB | dB | dB | dB | dB | dB | dB | dB | dB | dB | dB | dB | dB | dB | dB | dB | dB | dB | dB | dB | dB
| 91.5738 | 91.1058 | 91.282 | 105.3176 | 104.8497 | 105.0258 | 2.6562 | 0.17614 | 100.5762 | 62.658 | 100.294 | 53.5138 | 100.4596 | 59.5104 | 99.0582 | 62.658 | 98.8311 | 56.185 | 98.9468 | 61.2596 | 94.3973 | 3.2915 | 101.9872 | 53.9005 | 101.6849 | 49.9919 | 101.876 | 52.5118 | 113.2971 | 112.8101 | 113.7048

## SLM CH4
Spectrum | LZeq | LAeq | LCeq | LZE | LAE | LCE | LC - LA | LCeq - LAeq | LZFmax | LZFmin | LAFmax | LAFmin | LCFmax | LCFmin | LZSmax | LZSmin | LASmax | LASmin | LCSmax | LCSmin | LAIeq | LAIeq - LAeq | LZImax | LZImin | LAImax | LAImin | LCImax | LCImin | LZpeak | LApeak | LCpeak
| dB | dB | dB | dB | dB | dB | dB | dB | dB | dB | dB | dB | dB | dB | dB | dB | dB | dB | dB | dB | dB | dB | dB | dB | dB | dB | dB | dB | dB | dB | dB
| 162.5036 | 162.6178 | 162.1643 | 176.2474 | 176.3616 | 175.9081 | -1.2384 | -0.45347 | 173.9991 | 113.0987 | 174.1069 | 110.2926 | 173.7398 | 108.8118 | 170.9022 | 121.9049 | 171.0382 | 119.691 | 170.6083 | 118.2932 | 167.4533 | 4.8356 | 175.4247 | 113.4411 | 175.4181 | 111.3443 | 175.1861 | 109.9291 | 193.7229 | 194.7129 | 192.3956