## Trönningenäs 205
Measurement Name | Trönningenäs 205 (Normal Range)
Time of run | 2020-09-30 08:55:26 (1601452526)
Duration | 28.62 s
Measurement location
Analyzer model
Serial number | 6149
Operator name
Calibration
Notes
Measurement mode | Autostore (Normal Range)
Start mode | Normal
Duration (s) | Free. Manual stop
Channel 1 | +0 dB | AC | 10Hz HP | GRAS MK01 | 0.0499252 (V)/(Pa)
Channel 2 | +0 dB | AC | 10Hz HP | GRAS MK02 | 0.0406325 (V)/(Pa)
Channel 3 | -20 dB | AC | 10Hz HP | GRAS MK03 | 0.0447595 (V)/(Pa)
Channel 4 | -20 dB | AC | 10Hz HP | Cnossos Räl 1.0 | 9.8309e-010 (V)/(m/s2)
Signal CH1 | 20000 Hz / 51.2 kHz |  |  |  | 0.02
Signal CH2 | 20000 Hz / 51.2 kHz |  |  |  | 0.02
Signal CH4 | 20000 Hz / 51.2 kHz |  |  |  | 0.02
1/3 Octave CH1 | 20 Hz ÷ 20 kHz |  |  | Exponential 0.125 s | 0.1
1/3 Octave CH2 | 20 Hz ÷ 20 kHz |  |  | Exponential 0.125 s | 0.1
1/3 Octave CH4 | 20 Hz ÷ 20 kHz |  |  | Exponential 0.125 s | 0.1
SLM CH1 |  |  |  |  | 0.01
SLM CH2 |  |  |  |  | 0.01
SLM CH4 |  |  |  |  | 0.01
Marker |  |  |  |  | 0.02
| CH1 | CH2 | CH3 | CH4
Overload count | 0 | 0 | 0 | 0
Underrange count | 0 | 0 | 0 | 0
Marker count | Aircraft | Automobile
| 0 | 0

## 1_3 Octave CH1
Spectrum | 20 | 25 | 31.5 | 40 | 50 | 63 | 80 | 100 | 125 | 160 | 200 | 250 | 315 | 400 | 500 | 630 | 800 | 1000 | 1250 | 1600 | 2000 | 2500 | 3150 | 4000 | 5000 | 6300 | 8000 | 10000 | 12500 | 16000 | 20000 | SUM(LIN) | SUM(A)
| dB | dB | dB | dB | dB | dB | dB | dB | dB | dB | dB | dB | dB | dB | dB | dB | dB | dB | dB | dB | dB | dB | dB | dB | dB | dB | dB | dB | dB | dB | dB | dB | dB
Leq | 68.226 | 68.6401 | 69.5507 | 68.8569 | 69.3893 | 70.8859 | 67.6182 | 65.6145 | 66.0353 | 64.8563 | 62.1703 | 62.5238 | 64.4908 | 67.6221 | 70.4229 | 75.8678 | 88.118 | 86.6726 | 78.4057 | 80.9819 | 75.7262 | 71.8208 | 66.9511 | 64.4974 | 65.2002 | 62.981 | 61.6317 | 61.5545 | 57.5991 | 51.9969 | 44.7011 | 91.7808 | 91.344
SEL | 82.7896 | 83.2038 | 84.1143 | 83.4206 | 83.9529 | 85.4496 | 82.1819 | 80.1782 | 80.599 | 79.42 | 76.734 | 77.0875 | 79.0545 | 82.1857 | 84.9866 | 90.4314 | 102.6817 | 101.2363 | 92.9693 | 95.5456 | 90.2899 | 86.3845 | 81.5148 | 79.0611 | 79.7639 | 77.5446 | 76.1954 | 76.1182 | 72.1627 | 66.5606 | 59.2648 | 106.3444 | 105.9077
Min | 42.0892 | 44.6922 | 48.9829 | 45.3748 | 44.9779 | 43.2402 | 42.011 | 37.2846 | 34.4004 | 34.9678 | 34.3457 | 36.1254 | 34.9262 | 36.0839 | 37.6176 | 39.4348 | 41.5456 | 43.2219 | 43.9763 | 38.3128 | 32.9741 | 29.0936 | 25.5601 | 21.255 | 22.1664 | 25.0463 | 17.3684 | 20.1225 | 21.6146 | 19.4576 | 21.3942
Max | 82.4882 | 85.1389 | 84.903 | 83.3425 | 83.1481 | 84.0974 | 82.1243 | 77.5256 | 78.3046 | 76.9429 | 73.5263 | 73.3285 | 75.2019 | 77.9591 | 80.1211 | 86.6063 | 98.8597 | 97.4839 | 88.362 | 91.2562 | 86.7726 | 83.5878 | 78.4243 | 74.7485 | 76.6523 | 73.065 | 72.7202 | 72.8575 | 69.9878 | 65.3107 | 56.089
At Max (LIN) | 81.7873 | 78.3501 | 79.2042 | 75.3354 | 78.3203 | 80.8467 | 74.539 | 77.1364 | 74.7216 | 73.1806 | 70.8694 | 70.3461 | 72.3321 | 75.3355 | 78.7535 | 84.5616 | 98.6293 | 97.4023 | 86.5907 | 91.0883 | 86.7726 | 83.5878 | 77.8542 | 74.1544 | 74.6289 | 72.9264 | 71.4544 | 70.7161 | 66.0509 | 60.9515 | 53.4593 | 102.1737 | 101.7802
At Max (A) | 81.7873 | 78.3501 | 79.2042 | 75.3354 | 78.3203 | 80.8467 | 74.539 | 77.1364 | 74.7216 | 73.1806 | 70.8694 | 70.3461 | 72.3321 | 75.3355 | 78.7535 | 84.5616 | 98.6293 | 97.4023 | 86.5907 | 91.0883 | 86.7726 | 83.5878 | 77.8542 | 74.1544 | 74.6289 | 72.9264 | 71.4544 | 70.7161 | 66.0509 | 60.9515 | 53.4593 | 102.1737 | 101.7802

## 1_3 Octave CH2
Spectrum | 20 | 25 | 31.5 | 40 | 50 | 63 | 80 | 100 | 125 | 160 | 200 | 250 | 315 | 400 | 500 | 630 | 800 | 1000 | 1250 | 1600 | 2000 | 2500 | 3150 | 4000 | 5000 | 6300 | 8000 | 10000 | 12500 | 16000 | 20000 | SUM(LIN) | SUM(A)
| dB | dB | dB | dB | dB | dB | dB | dB | dB | dB | dB | dB | dB | dB | dB | dB | dB | dB | dB | dB | dB | dB | dB | dB | dB | dB | dB | dB | dB | dB | dB | dB | dB
Leq | 65.74 | 65.8559 | 66.8976 | 67.5508 | 69.3329 | 72.1485 | 66.9428 | 65.1888 | 64.1638 | 63.4572 | 63.2944 | 64.4413 | 65.1667 | 67.2643 | 69.4397 | 75.7701 | 86.8342 | 85.4355 | 78.6504 | 80.7803 | 72.9301 | 69.3659 | 64.1613 | 62.8334 | 64.969 | 61.0139 | 60.054 | 58.5146 | 53.6099 | 48.5346 | 42.2244 | 90.7207 | 90.282
SEL | 80.3037 | 80.4196 | 81.4612 | 82.1145 | 83.8966 | 86.7121 | 81.5065 | 79.7525 | 78.7274 | 78.0208 | 77.8581 | 79.0049 | 79.7303 | 81.828 | 84.0033 | 90.3337 | 101.3979 | 99.9991 | 93.2141 | 95.344 | 87.4938 | 83.9295 | 78.725 | 77.397 | 79.5327 | 75.5775 | 74.6176 | 73.0782 | 68.1736 | 63.0983 | 56.788 | 105.2844 | 104.8456
Min | 39.7103 | 44.0331 | 44.6912 | 46.616 | 44.4866 | 46.4916 | 41.6237 | 37.5066 | 40.483 | 39.5226 | 37.4555 | 37.4218 | 36.1797 | 36.9711 | 37.7733 | 38.5654 | 42.2969 | 42.6541 | 46.9661 | 39.2447 | 34.3463 | 29.9757 | 24.4048 | 22.0598 | 22.1293 | 20.5112 | 17.3366 | 18.6449 | 18.496 | 19.1256 | 21.3836
Max | 79.6848 | 81.8865 | 82.1965 | 82.0022 | 81.1872 | 83.3309 | 80.9587 | 76.9601 | 76.679 | 75.4476 | 75.0961 | 76.0305 | 76.5788 | 78.3968 | 79.2055 | 86.0837 | 98.8985 | 95.4675 | 88.3781 | 92.3807 | 83.24 | 79.3304 | 74.6442 | 73.0821 | 76.8035 | 71.1954 | 70.152 | 69.1291 | 65.9073 | 61.48 | 53.0188
At Max (LIN) | 66.7277 | 65.6541 | 73.1258 | 70.6812 | 77.3704 | 77.4262 | 73.2408 | 73.0038 | 69.4662 | 68.6903 | 71.7686 | 74.0809 | 74.4231 | 75.8989 | 78.1422 | 86.0837 | 98.8985 | 95.2936 | 87.3227 | 88.8173 | 81.7219 | 78.5007 | 74.4863 | 73.0821 | 75.7036 | 70.4239 | 70.0551 | 69.1291 | 65.9073 | 61.48 | 53.0188 | 101.326 | 100.848
At Max (A) | 66.7277 | 65.6541 | 73.1258 | 70.6812 | 77.3704 | 77.4262 | 73.2408 | 73.0038 | 69.4662 | 68.6903 | 71.7686 | 74.0809 | 74.4231 | 75.8989 | 78.1422 | 86.0837 | 98.8985 | 95.2936 | 87.3227 | 88.8173 | 81.7219 | 78.5007 | 74.4863 | 73.0821 | 75.7036 | 70.4239 | 70.0551 | 69.1291 | 65.9073 | 61.48 | 53.0188 | 101.326 | 100.848

## 1_3 Octave CH4
Spectrum | 20 | 25 | 31.5 | 40 | 50 | 63 | 80 | 100 | 125 | 160 | 200 | 250 | 315 | 400 | 500 | 630 | 800 | 1000 | 1250 | 1600 | 2000 | 2500 | 3150 | 4000 | 5000 | 6300 | 8000 | 10000 | 12500 | 16000 | 20000 | SUM(LIN) | SUM(A)
| dB | dB | dB | dB | dB | dB | dB | dB | dB | dB | dB | dB | dB | dB | dB | dB | dB | dB | dB | dB | dB | dB | dB | dB | dB | dB | dB | dB | dB | dB | dB | dB | dB
Leq | 95.8758 | 99.802 | 101.1359 | 102.2706 | 107.1361 | 110.2792 | 106.9472 | 104.2306 | 105.5636 | 108.1061 | 111.9798 | 119.1674 | 122.5987 | 126.9633 | 133.9851 | 142.2953 | 158.4121 | 157.437 | 149.9385 | 152.5635 | 144.2929 | 143.2792 | 141.0096 | 140.5716 | 142.6901 | 144.5352 | 144.1974 | 144.6886 | 135.672 | 130.2132 | 121.6034 | 162.3732 | 162.2189
SEL | 110.4395 | 114.3657 | 115.6995 | 116.8343 | 121.6997 | 124.8429 | 121.5108 | 118.7943 | 120.1272 | 122.6697 | 126.5434 | 133.7311 | 137.1624 | 141.5269 | 148.5488 | 156.859 | 172.9758 | 172.0007 | 164.5022 | 167.1272 | 158.8565 | 157.8428 | 155.5733 | 155.1352 | 157.2538 | 159.0988 | 158.7611 | 159.2522 | 150.2357 | 144.7768 | 136.167 | 176.9369 | 176.7825
Min | 65.6445 | 66.4499 | 68.5489 | 67.2158 | 66.7474 | 71.6184 | 71.1069 | 71.8347 | 74.6423 | 75.9384 | 76.7877 | 77.9563 | 78.6575 | 77.9167 | 80.2266 | 81.0647 | 86.1931 | 88.2117 | 100.8605 | 91.3101 | 86.0713 | 87.0952 | 87.4969 | 88.8565 | 89.5584 | 90.7412 | 92.1559 | 97.7604 | 97.7004 | 97.9575 | 99.7987
Max | 109.0033 | 113.5921 | 114.9438 | 117.4322 | 121.2018 | 125.2134 | 123.0083 | 121.7347 | 124.9793 | 126.2248 | 129.607 | 137.7211 | 140.8809 | 141.419 | 146.5307 | 154.2397 | 170.6927 | 169.9268 | 160.6327 | 163.6487 | 155.6405 | 155.1768 | 153.17 | 154.6488 | 156.8095 | 156.8824 | 154.7916 | 154.8464 | 150.4695 | 146.3878 | 135.6637
At Max (LIN) | 105.661 | 111.9203 | 111.6872 | 112.013 | 117.597 | 123.8977 | 123.0083 | 121.7347 | 124.9793 | 126.2248 | 129.607 | 137.7211 | 140.8809 | 141.419 | 146.218 | 154.2397 | 170.6927 | 169.9268 | 159.4049 | 161.9554 | 155.6405 | 155.1768 | 153.17 | 154.6488 | 156.8095 | 156.8824 | 154.7916 | 154.8464 | 150.4695 | 146.3878 | 135.6637 | 174.3572 | 174.1191
At Max (A) | 105.661 | 111.9203 | 111.6872 | 112.013 | 117.597 | 123.8977 | 123.0083 | 121.7347 | 124.9793 | 126.2248 | 129.607 | 137.7211 | 140.8809 | 141.419 | 146.218 | 154.2397 | 170.6927 | 169.9268 | 159.4049 | 161.9554 | 155.6405 | 155.1768 | 153.17 | 154.6488 | 156.8095 | 156.8824 | 154.7916 | 154.8464 | 150.4695 | 146.3878 | 135.6637 | 174.3572 | 174.1191

## SLM CH1
Spectrum | LZeq | LAeq | LCeq | LZE | LAE | LCE | LC - LA | LCeq - LAeq | LZFmax | LZFmin | LAFmax | LAFmin | LCFmax | LCFmin | LZSmax | LZSmin | LASmax | LASmin | LCSmax | LCSmin | LAIeq | LAIeq - LAeq | LZImax | LZImin | LAImax | LAImin | LCImax | LCImin | LZpeak | LApeak | LCpeak
| dB | dB | dB | dB | dB | dB | dB | dB | dB | dB | dB | dB | dB | dB | dB | dB | dB | dB | dB | dB | dB | dB | dB | dB | dB | dB | dB | dB | dB | dB | dB
| 91.8707 | 91.2624 | 91.5663 | 106.4374 | 105.8291 | 106.133 | 2.0345 | 0.30394 | 102.2097 | 60.2852 | 101.9542 | 47.1372 | 102.1552 | 56.8403 | 100.1828 | 61.5687 | 99.8211 | 47.1372 | 100.0662 | 60.8518 | 95.3285 | 4.0661 | 104.3689 | 52.8112 | 104.085 | 38.3797 | 104.3281 | 56.6996 | 114.1629 | 114.1645 | 114.0788

## SLM CH2
Spectrum | LZeq | LAeq | LCeq | LZE | LAE | LCE | LC - LA | LCeq - LAeq | LZFmax | LZFmin | LAFmax | LAFmin | LCFmax | LCFmin | LZSmax | LZSmin | LASmax | LASmin | LCSmax | LCSmin | LAIeq | LAIeq - LAeq | LZImax | LZImin | LAImax | LAImin | LCImax | LCImin | LZpeak | LApeak | LCpeak
| dB | dB | dB | dB | dB | dB | dB | dB | dB | dB | dB | dB | dB | dB | dB | dB | dB | dB | dB | dB | dB | dB | dB | dB | dB | dB | dB | dB | dB | dB | dB
| 90.6921 | 90.1727 | 90.4964 | 105.2588 | 104.7394 | 105.0631 | 4.8844 | 0.32371 | 101.6158 | 61.0359 | 101.1797 | 51.802 | 101.5979 | 57.9689 | 99.0411 | 62.3688 | 98.6894 | 52.0538 | 98.9646 | 59.5649 | 93.9384 | 3.7657 | 102.8347 | 54.021 | 102.4376 | 43.334 | 102.808 | 51.9752 | 113.7717 | 113.9159 | 113.3502

## SLM CH4
Spectrum | LZeq | LAeq | LCeq | LZE | LAE | LCE | LC - LA | LCeq - LAeq | LZFmax | LZFmin | LAFmax | LAFmin | LCFmax | LCFmin | LZSmax | LZSmin | LASmax | LASmin | LCSmax | LCSmin | LAIeq | LAIeq - LAeq | LZImax | LZImin | LAImax | LAImin | LCImax | LCImin | LZpeak | LApeak | LCpeak
| dB | dB | dB | dB | dB | dB | dB | dB | dB | dB | dB | dB | dB | dB | dB | dB | dB | dB | dB | dB | dB | dB | dB | dB | dB | dB | dB | dB | dB | dB | dB
| 162.1168 | 162.0132 | 161.9664 | 176.6835 | 176.5799 | 176.5331 | -1.0811 | -0.046802 | 174.6622 | 109.4619 | 174.4825 | 107.7865 | 174.5228 | 106.7998 | 170.9158 | 110.2095 | 170.7999 | 108.9507 | 170.7837 | 108.0424 | 167.1347 | 5.1215 | 176.7809 | 102.027 | 176.5824 | 101.436 | 176.608 | 100.6184 | 193.3024 | 194.2077 | 191.3224