## Trönningenäs 207
Measurement Name | Trönningenäs 207 (Normal Range)
Time of run | 2020-09-30 09:21:44 (1601454104)
Duration | 24.76 s
Measurement location
Analyzer model
Serial number | 6149
Operator name
Calibration
Notes
Measurement mode | Autostore (Normal Range)
Start mode | Normal
Duration (s) | Free. Manual stop
Channel 1 | +0 dB | AC | 10Hz HP | GRAS MK01 | 0.0499252 (V)/(Pa)
Channel 2 | +0 dB | AC | 10Hz HP | GRAS MK02 | 0.0406325 (V)/(Pa)
Channel 3 | -20 dB | AC | 10Hz HP | GRAS MK03 | 0.0447595 (V)/(Pa)
Channel 4 | -20 dB | AC | 10Hz HP | Cnossos Räl 1.0 | 9.8309e-010 (V)/(m/s2)
Signal CH1 | 20000 Hz / 51.2 kHz |  |  |  | 0.02
Signal CH2 | 20000 Hz / 51.2 kHz |  |  |  | 0.02
Signal CH4 | 20000 Hz / 51.2 kHz |  |  |  | 0.02
1/3 Octave CH1 | 20 Hz ÷ 20 kHz |  |  | Exponential 0.125 s | 0.1
1/3 Octave CH2 | 20 Hz ÷ 20 kHz |  |  | Exponential 0.125 s | 0.1
1/3 Octave CH4 | 20 Hz ÷ 20 kHz |  |  | Exponential 0.125 s | 0.1
SLM CH1 |  |  |  |  | 0.01
SLM CH2 |  |  |  |  | 0.01
SLM CH4 |  |  |  |  | 0.01
Marker |  |  |  |  | 0.02
| CH1 | CH2 | CH3 | CH4
Overload count | 0 | 0 | 0 | 0
Underrange count | 0 | 0 | 0 | 0
Marker count | Aircraft | Automobile
| 0 | 0

## 1_3 Octave CH1
Spectrum | 20 | 25 | 31.5 | 40 | 50 | 63 | 80 | 100 | 125 | 160 | 200 | 250 | 315 | 400 | 500 | 630 | 800 | 1000 | 1250 | 1600 | 2000 | 2500 | 3150 | 4000 | 5000 | 6300 | 8000 | 10000 | 12500 | 16000 | 20000 | SUM(LIN) | SUM(A)
| dB | dB | dB | dB | dB | dB | dB | dB | dB | dB | dB | dB | dB | dB | dB | dB | dB | dB | dB | dB | dB | dB | dB | dB | dB | dB | dB | dB | dB | dB | dB | dB | dB
Leq | 68.5654 | 67.4367 | 70.0402 | 70.735 | 69.4179 | 70.9494 | 69.1372 | 66.612 | 64.267 | 63.7738 | 61.7354 | 61.436 | 63.5585 | 66.7745 | 69.293 | 73.2015 | 81.5239 | 84.7596 | 76.9268 | 78.9049 | 75.9554 | 69.8769 | 66.3526 | 62.5506 | 64.0654 | 60.849 | 58.9342 | 58.6737 | 55.1217 | 49.174 | 42.3499 | 88.7051 | 88.2628
SEL | 82.4924 | 81.3636 | 83.9672 | 84.6619 | 83.3449 | 84.8763 | 83.0642 | 80.5389 | 78.194 | 77.7007 | 75.6623 | 75.363 | 77.4855 | 80.7015 | 83.22 | 87.1284 | 95.4509 | 98.6866 | 90.8537 | 92.8318 | 89.8824 | 83.8038 | 80.2795 | 76.4775 | 77.9923 | 74.776 | 72.8611 | 72.6007 | 69.0486 | 63.101 | 56.2768 | 102.632 | 102.1897
Min | 44.1043 | 46.5714 | 45.8139 | 48.4697 | 45.9803 | 41.4872 | 38.8971 | 35.6744 | 32.3071 | 31.4315 | 33.274 | 32.6657 | 34.2136 | 34.6178 | 35.8423 | 37.8668 | 38.2776 | 42.0172 | 46.4944 | 38.7546 | 30.4906 | 25.7186 | 21.4175 | 20.0509 | 18.7039 | 22.3794 | 16.4156 | 20.4881 | 19.6211 | 18.9118 | 21.0822
Max | 84.3306 | 83.1487 | 87.3152 | 87.6893 | 83.7646 | 86.2552 | 84.686 | 82.9091 | 77.1734 | 77.2548 | 74.9503 | 75.2886 | 77.6489 | 78.6598 | 80.8717 | 85.5755 | 95.0915 | 97.7023 | 88.7878 | 91.3644 | 88.8881 | 84.3449 | 80.2462 | 75.8215 | 78.9668 | 74.2216 | 71.7598 | 71.6354 | 67.841 | 61.5637 | 54.1915
At Max (LIN) | 75.9962 | 79.1402 | 73.9301 | 76.1404 | 75.1307 | 77.8873 | 76.8478 | 74.8483 | 72.0945 | 74.3126 | 72.3956 | 71.893 | 72.9761 | 76.6897 | 79.0669 | 83.7627 | 95.0915 | 97.7023 | 87.7034 | 90.581 | 87.8254 | 81.5615 | 78.3952 | 75.3104 | 75.253 | 73.3026 | 70.8975 | 71.3274 | 66.4145 | 60.1345 | 53.0785 | 101.0085 | 100.8336
At Max (A) | 75.9962 | 79.1402 | 73.9301 | 76.1404 | 75.1307 | 77.8873 | 76.8478 | 74.8483 | 72.0945 | 74.3126 | 72.3956 | 71.893 | 72.9761 | 76.6897 | 79.0669 | 83.7627 | 95.0915 | 97.7023 | 87.7034 | 90.581 | 87.8254 | 81.5615 | 78.3952 | 75.3104 | 75.253 | 73.3026 | 70.8975 | 71.3274 | 66.4145 | 60.1345 | 53.0785 | 101.0085 | 100.8336

## 1_3 Octave CH2
Spectrum | 20 | 25 | 31.5 | 40 | 50 | 63 | 80 | 100 | 125 | 160 | 200 | 250 | 315 | 400 | 500 | 630 | 800 | 1000 | 1250 | 1600 | 2000 | 2500 | 3150 | 4000 | 5000 | 6300 | 8000 | 10000 | 12500 | 16000 | 20000 | SUM(LIN) | SUM(A)
| dB | dB | dB | dB | dB | dB | dB | dB | dB | dB | dB | dB | dB | dB | dB | dB | dB | dB | dB | dB | dB | dB | dB | dB | dB | dB | dB | dB | dB | dB | dB | dB | dB
Leq | 66.3105 | 65.3904 | 67.7649 | 69.2852 | 68.5538 | 71.1303 | 67.8563 | 65.2354 | 63.6541 | 63.308 | 62.2731 | 62.4023 | 63.9498 | 65.7948 | 68.3173 | 73.3905 | 81.0008 | 84.8721 | 77.3984 | 77.2054 | 73.2857 | 67.6557 | 63.492 | 60.9771 | 63.4318 | 58.8714 | 57.3656 | 55.7417 | 50.9034 | 45.5732 | 39.7425 | 88.2588 | 87.8193
SEL | 80.2375 | 79.3174 | 81.6919 | 83.2122 | 82.4808 | 85.0573 | 81.7833 | 79.1623 | 77.5811 | 77.2349 | 76.2001 | 76.3293 | 77.8768 | 79.7218 | 82.2442 | 87.3174 | 94.9277 | 98.7991 | 91.3253 | 91.1323 | 87.2127 | 81.5827 | 77.419 | 74.9041 | 77.3587 | 72.7984 | 71.2926 | 69.6687 | 64.8303 | 59.5002 | 53.6695 | 102.1858 | 101.7463
Min | 44.461 | 46.3657 | 42.0961 | 47.0308 | 45.0279 | 40.9632 | 35.7363 | 35.1446 | 35.7677 | 35.0182 | 34.9308 | 34.8908 | 34.7599 | 33.7834 | 35.4049 | 36.9172 | 38.8675 | 41.678 | 46.6742 | 39.3634 | 30.9332 | 25.6214 | 21.3901 | 19.6626 | 18.4853 | 19.7845 | 16.7555 | 18.3244 | 18.3972 | 19.3703 | 21.31
Max | 80.3324 | 81.0453 | 84.4423 | 85.4928 | 81.8768 | 84.7276 | 80.1923 | 78.1892 | 77.2531 | 75.5569 | 76.6209 | 74.4777 | 75.8376 | 77.3023 | 79.8099 | 85.1426 | 92.8746 | 97.5224 | 88.0904 | 89.0999 | 85.5275 | 80.4391 | 77.064 | 73.8701 | 78.1535 | 71.6903 | 69.3816 | 68.5097 | 63.0302 | 57.7587 | 51.7446
At Max (LIN) | 77.8452 | 74.3513 | 76.9438 | 77.1922 | 76.5411 | 79.1509 | 77.1641 | 76.1342 | 73.8996 | 74.9132 | 75.0705 | 72.9489 | 74.1267 | 75.4166 | 79.8099 | 85.1426 | 92.8153 | 97.5224 | 87.6746 | 88.2306 | 84.9366 | 78.4907 | 77.064 | 73.8701 | 78.1535 | 71.6579 | 69.3816 | 68.5097 | 63.0302 | 57.0861 | 50.6905 | 100.1588 | 99.8856
At Max (A) | 77.8452 | 74.3513 | 76.9438 | 77.1922 | 76.5411 | 79.1509 | 77.1641 | 76.1342 | 73.8996 | 74.9132 | 75.0705 | 72.9489 | 74.1267 | 75.4166 | 79.8099 | 85.1426 | 92.8153 | 97.5224 | 87.6746 | 88.2306 | 84.9366 | 78.4907 | 77.064 | 73.8701 | 78.1535 | 71.6579 | 69.3816 | 68.5097 | 63.0302 | 57.0861 | 50.6905 | 100.1588 | 99.8856

## 1_3 Octave CH4
Spectrum | 20 | 25 | 31.5 | 40 | 50 | 63 | 80 | 100 | 125 | 160 | 200 | 250 | 315 | 400 | 500 | 630 | 800 | 1000 | 1250 | 1600 | 2000 | 2500 | 3150 | 4000 | 5000 | 6300 | 8000 | 10000 | 12500 | 16000 | 20000 | SUM(LIN) | SUM(A)
| dB | dB | dB | dB | dB | dB | dB | dB | dB | dB | dB | dB | dB | dB | dB | dB | dB | dB | dB | dB | dB | dB | dB | dB | dB | dB | dB | dB | dB | dB | dB | dB | dB
Leq | 97.2482 | 95.7839 | 100.909 | 97.3295 | 102.3792 | 107.6363 | 107.0845 | 103.8091 | 105.1293 | 106.6785 | 113.217 | 115.8901 | 121.9643 | 127.4245 | 133.104 | 139.8868 | 151.1715 | 157.1392 | 147.1014 | 150.7881 | 145.1434 | 140.8755 | 139.0969 | 138.4443 | 140.4075 | 142.8057 | 143.4045 | 144.0363 | 135.0958 | 129.2487 | 121.7638 | 159.8847 | 159.9422
SEL | 111.1752 | 109.7108 | 114.8359 | 111.2565 | 116.3062 | 121.5632 | 121.0115 | 117.736 | 119.0562 | 120.6054 | 127.144 | 129.8171 | 135.8913 | 141.3514 | 147.031 | 153.8138 | 165.0985 | 171.0661 | 161.0284 | 164.7151 | 159.0704 | 154.8025 | 153.0239 | 152.3713 | 154.3344 | 156.7327 | 157.3315 | 157.9633 | 149.0228 | 143.1757 | 135.6908 | 173.8117 | 173.8692
Min | 64.9819 | 65.2152 | 68.2388 | 68.2064 | 68.6823 | 71.4908 | 73.3988 | 73.5452 | 73.7894 | 75.756 | 76.8187 | 77.1549 | 78.3487 | 78.7601 | 80.4759 | 82.3127 | 83.8802 | 89.7857 | 101.8454 | 92.1916 | 86.6421 | 87.6579 | 87.6061 | 88.7651 | 89.6316 | 91.1591 | 92.2057 | 96.2398 | 96.7737 | 98.4705 | 100.8294
Max | 110.6427 | 109.3233 | 115.2787 | 112.5225 | 117.1453 | 123.1537 | 122.4351 | 122.7051 | 124.785 | 125.165 | 132.3045 | 132.8642 | 139.1 | 145.0681 | 148.1895 | 154.6583 | 163.7994 | 170.3081 | 159.247 | 163.2357 | 158.4043 | 154.2594 | 153.1097 | 152.3617 | 154.4042 | 156.4466 | 155.6626 | 155.8791 | 146.7103 | 141.9931 | 135.4699
At Max (LIN) | 107.9199 | 103.5569 | 110.157 | 109.8715 | 113.6674 | 117.5268 | 119.6709 | 111.8301 | 112.105 | 114.8158 | 120.7306 | 125.578 | 131.0467 | 134.1929 | 143.188 | 149.9888 | 163.7994 | 170.3081 | 158.8291 | 163.2357 | 157.0616 | 154.1544 | 152.9259 | 151.906 | 153.7842 | 156.4466 | 155.6626 | 155.8791 | 146.2195 | 140.8289 | 134.3078 | 172.728 | 172.7961
At Max (A) | 107.9199 | 103.5569 | 110.157 | 109.8715 | 113.6674 | 117.5268 | 119.6709 | 111.8301 | 112.105 | 114.8158 | 120.7306 | 125.578 | 131.0467 | 134.1929 | 143.188 | 149.9888 | 163.7994 | 170.3081 | 158.8291 | 163.2357 | 157.0616 | 154.1544 | 152.9259 | 151.906 | 153.7842 | 156.4466 | 155.6626 | 155.8791 | 146.2195 | 140.8289 | 134.3078 | 172.728 | 172.7961

## SLM CH1
Spectrum | LZeq | LAeq | LCeq | LZE | LAE | LCE | LC - LA | LCeq - LAeq | LZFmax | LZFmin | LAFmax | LAFmin | LCFmax | LCFmin | LZSmax | LZSmin | LASmax | LASmin | LCSmax | LCSmin | LAIeq | LAIeq - LAeq | LZImax | LZImin | LAImax | LAImin | LCImax | LCImin | LZpeak | LApeak | LCpeak
| dB | dB | dB | dB | dB | dB | dB | dB | dB | dB | dB | dB | dB | dB | dB | dB | dB | dB | dB | dB | dB | dB | dB | dB | dB | dB | dB | dB | dB | dB | dB
| 89.1918 | 88.0157 | 88.2759 | 103.1293 | 101.9532 | 102.2134 | 5.5836 | 0.26027 | 103.0892 | 60.9121 | 100.6684 | 52.8407 | 100.7416 | 56.8393 | 98.813 | 64.222 | 98.0858 | 54.8515 | 98.234 | 56.9152 | 92.3299 | 4.3143 | 105.7205 | 63.3083 | 101.6039 | 46.2326 | 101.7526 | 48.169 | 113.8161 | 112.0941 | 111.9771

## SLM CH2
Spectrum | LZeq | LAeq | LCeq | LZE | LAE | LCE | LC - LA | LCeq - LAeq | LZFmax | LZFmin | LAFmax | LAFmin | LCFmax | LCFmin | LZSmax | LZSmin | LASmax | LASmin | LCSmax | LCSmin | LAIeq | LAIeq - LAeq | LZImax | LZImin | LAImax | LAImin | LCImax | LCImin | LZpeak | LApeak | LCpeak
| dB | dB | dB | dB | dB | dB | dB | dB | dB | dB | dB | dB | dB | dB | dB | dB | dB | dB | dB | dB | dB | dB | dB | dB | dB | dB | dB | dB | dB | dB | dB
| 88.3656 | 87.569 | 87.8845 | 102.3031 | 101.5065 | 101.822 | 2.129 | 0.31544 | 100.2006 | 60.0049 | 99.8688 | 53.795 | 100.0739 | 57.9968 | 97.7911 | 63.7285 | 97.3293 | 55.0919 | 97.5329 | 59.1628 | 91.441 | 3.872 | 101.9246 | 68.1119 | 101.2395 | 46.4294 | 101.4716 | 50.4053 | 111.834 | 111.0156 | 111.6822

## SLM CH4
Spectrum | LZeq | LAeq | LCeq | LZE | LAE | LCE | LC - LA | LCeq - LAeq | LZFmax | LZFmin | LAFmax | LAFmin | LCFmax | LCFmin | LZSmax | LZSmin | LASmax | LASmin | LCSmax | LCSmin | LAIeq | LAIeq - LAeq | LZImax | LZImin | LAImax | LAImin | LCImax | LCImin | LZpeak | LApeak | LCpeak
| dB | dB | dB | dB | dB | dB | dB | dB | dB | dB | dB | dB | dB | dB | dB | dB | dB | dB | dB | dB | dB | dB | dB | dB | dB | dB | dB | dB | dB | dB | dB
| 159.62 | 159.6566 | 159.407 | 173.5575 | 173.5941 | 173.3445 | -1.6361 | -0.24961 | 173.388 | 108.7083 | 173.4049 | 106.6177 | 173.2101 | 105.844 | 169.8605 | 108.729 | 169.9018 | 106.6397 | 169.6685 | 105.8746 | 165.5499 | 5.8933 | 175.081 | 99.9745 | 175.0589 | 97.8852 | 174.9101 | 97.1214 | 188.3394 | 188.809 | 187.1364