## Trönningenäs US17
Measurement Name | Trönningenäs US17 (Normal Range)
Time of run | 2020-10-19 12:04:24 (1603105464)
Duration | 35.38 s
Measurement location
Analyzer model
Serial number | 6149
Operator name
Calibration
Notes
Measurement mode | Autostore (Normal Range)
Start mode | Normal
Duration (s) | Free. Manual stop
Channel 1 | -10 dB | AC | 10Hz HP | GRAS MK01 | 0.0507888 (V)/(Pa)
Channel 2 | -10 dB | AC | 10Hz HP | GRAS MK02 | 0.050714 (V)/(Pa)
Channel 3 | -20 dB | AC | 10Hz HP | GRAS MK03 | 0.0447595 (V)/(Pa)
Channel 4 | -20 dB | AC | 10Hz HP | Cnossos Räl 1.0 | 9.8309e-010 (V)/(m/s2)
Signal CH1 | 20000 Hz / 51.2 kHz |  |  |  | 0.02
Signal CH2 | 20000 Hz / 51.2 kHz |  |  |  | 0.02
Signal CH4 | 20000 Hz / 51.2 kHz |  |  |  | 0.02
1/3 Octave CH1 | 20 Hz ÷ 20 kHz |  |  | Exponential 0.125 s | 0.1
1/3 Octave CH2 | 20 Hz ÷ 20 kHz |  |  | Exponential 0.125 s | 0.1
1/3 Octave CH4 | 20 Hz ÷ 20 kHz |  |  | Exponential 0.125 s | 0.1
SLM CH1 |  |  |  |  | 0.01
SLM CH2 |  |  |  |  | 0.01
SLM CH4 |  |  |  |  | 0.01
Marker |  |  |  |  | 0.02
| CH1 | CH2 | CH3 | CH4
Overload count | 0 | 0 | 0 | 0
Underrange count | 0 | 0 | 0 | 0
Marker count | Aircraft | Automobile
| 0 | 0

## 1_3 Octave CH1
Spectrum | 20 | 25 | 31.5 | 40 | 50 | 63 | 80 | 100 | 125 | 160 | 200 | 250 | 315 | 400 | 500 | 630 | 800 | 1000 | 1250 | 1600 | 2000 | 2500 | 3150 | 4000 | 5000 | 6300 | 8000 | 10000 | 12500 | 16000 | 20000 | SUM(LIN) | SUM(A)
| dB | dB | dB | dB | dB | dB | dB | dB | dB | dB | dB | dB | dB | dB | dB | dB | dB | dB | dB | dB | dB | dB | dB | dB | dB | dB | dB | dB | dB | dB | dB | dB | dB
Leq | 60.8826 | 62.3078 | 64.8374 | 63.5074 | 66.6053 | 61.4574 | 60.4477 | 58.6671 | 58.6987 | 61.4298 | 63.7014 | 66.0341 | 66.9417 | 65.6004 | 69.3594 | 77.4275 | 70.4091 | 68.5764 | 67.7177 | 66.8393 | 65.7073 | 62.6518 | 63.095 | 61.7344 | 59.1293 | 56.7368 | 54.6287 | 53.3564 | 50.9781 | 45.2857 | 39.9862 | 81.368 | 79.3421
SEL | 76.3604 | 77.7856 | 80.3152 | 78.9851 | 82.083 | 76.9351 | 75.9255 | 74.1448 | 74.1765 | 76.9075 | 79.1792 | 81.5118 | 82.4195 | 81.0782 | 84.8372 | 92.9052 | 85.8868 | 84.0541 | 83.1954 | 82.317 | 81.185 | 78.1295 | 78.5728 | 77.2121 | 74.6071 | 72.2145 | 70.1065 | 68.8341 | 66.4558 | 60.7635 | 55.464 | 96.8458 | 94.8198
Min | 33.9426 | 39.2471 | 39.861 | 41.0008 | 44.718 | 38.0529 | 31.7659 | 30.5513 | 24.4491 | 22.7442 | 23.439 | 24.4698 | 24.901 | 23.2426 | 23.2295 | 25.4109 | 28.3054 | 29.6863 | 34.0864 | 25.8375 | 22.296 | 19.7151 | 19.1943 | 19.532 | 19.9782 | 21.6015 | 21.7579 | 22.9732 | 24.5872 | 25.5245 | 27.468
Max | 74.4321 | 78.566 | 80.9299 | 75.4675 | 79.2813 | 74.0849 | 74.4413 | 73.0685 | 74.0615 | 76.805 | 81.7089 | 84.2143 | 84.8001 | 81.2061 | 86.781 | 94.1141 | 85.9926 | 83.2573 | 82.0817 | 82.3543 | 79.0167 | 76.5828 | 77.8533 | 75.2415 | 72.3971 | 70.2711 | 68.7224 | 66.7336 | 63.2871 | 59.4141 | 52.9535
At Max (LIN) | 70.6579 | 78.566 | 74.2783 | 72.0366 | 77.9639 | 74.0849 | 73.5584 | 72.3533 | 74.0615 | 75.4078 | 80.3521 | 84.2143 | 83.8687 | 81.0844 | 85.6471 | 94.1141 | 84.7531 | 83.2573 | 82.0817 | 82.3543 | 78.5516 | 76.2915 | 77.6626 | 75.2415 | 71.466 | 69.7835 | 68.139 | 66.7336 | 63.2871 | 59.1685 | 52.6399 | 97.0694 | 94.9852
At Max (A) | 70.6579 | 78.566 | 74.2783 | 72.0366 | 77.9639 | 74.0849 | 73.5584 | 72.3533 | 74.0615 | 75.4078 | 80.3521 | 84.2143 | 83.8687 | 81.0844 | 85.6471 | 94.1141 | 84.7531 | 83.2573 | 82.0817 | 82.3543 | 78.5516 | 76.2915 | 77.6626 | 75.2415 | 71.466 | 69.7835 | 68.139 | 66.7336 | 63.2871 | 59.1685 | 52.6399 | 97.0694 | 94.9852

## 1_3 Octave CH2
Spectrum | 20 | 25 | 31.5 | 40 | 50 | 63 | 80 | 100 | 125 | 160 | 200 | 250 | 315 | 400 | 500 | 630 | 800 | 1000 | 1250 | 1600 | 2000 | 2500 | 3150 | 4000 | 5000 | 6300 | 8000 | 10000 | 12500 | 16000 | 20000 | SUM(LIN) | SUM(A)
| dB | dB | dB | dB | dB | dB | dB | dB | dB | dB | dB | dB | dB | dB | dB | dB | dB | dB | dB | dB | dB | dB | dB | dB | dB | dB | dB | dB | dB | dB | dB | dB | dB
Leq | 56.8671 | 58.1605 | 60.3004 | 58.7548 | 62.5538 | 59.3473 | 58.5748 | 57.2891 | 56.4399 | 59.3086 | 62.1341 | 63.1959 | 65.1155 | 62.2529 | 66.5302 | 74.7681 | 68.0915 | 66.2211 | 66.1655 | 64.0544 | 62.6449 | 59.0858 | 59.4999 | 59.1582 | 56.222 | 52.444 | 50.4734 | 48.2064 | 44.0396 | 38.9533 | 34.296 | 78.6796 | 76.7465
SEL | 72.3449 | 73.6383 | 75.7781 | 74.2325 | 78.0316 | 74.8251 | 74.0526 | 72.7669 | 71.9177 | 74.7864 | 77.6118 | 78.6736 | 80.5933 | 77.7307 | 82.0079 | 90.2459 | 83.5693 | 81.6989 | 81.6432 | 79.5322 | 78.1227 | 74.5636 | 74.9776 | 74.636 | 71.6998 | 67.9218 | 65.9512 | 63.6841 | 59.5173 | 54.431 | 49.7738 | 94.1573 | 92.2242
Min | 31.8686 | 36.7569 | 36.8965 | 38.7062 | 42.4974 | 37.5414 | 29.217 | 24.3642 | 23.2546 | 24.7255 | 27.3775 | 29.0626 | 30.7035 | 25.9094 | 25.226 | 26.0135 | 29.0393 | 29.5141 | 30.2539 | 25.7099 | 22.6092 | 19.6311 | 18.6331 | 18.9694 | 19.8996 | 21.2102 | 21.8446 | 22.7406 | 24.1619 | 25.1982 | 27.2057
Max | 69.7875 | 73.4834 | 75.7508 | 69.372 | 75.7664 | 73.4613 | 72.2664 | 71.5649 | 70.3698 | 75.536 | 79.9778 | 80.3492 | 82.8532 | 76.6874 | 82.6705 | 89.7563 | 83.4909 | 81.0278 | 80.8567 | 78.2403 | 76.4468 | 73.3651 | 74.7308 | 72.526 | 69.3453 | 66.0908 | 64.7829 | 62.2256 | 57.9261 | 54.2219 | 48.4154
At Max (LIN) | 67.7922 | 73.4834 | 69.6594 | 66.8804 | 72.511 | 70.7248 | 71.3074 | 68.1755 | 68.7292 | 73.5795 | 79.9778 | 80.3492 | 82.8532 | 76.6874 | 82.6705 | 89.7563 | 83.4909 | 81.0278 | 80.8567 | 77.7688 | 76.3699 | 73.3651 | 74.2434 | 72.3678 | 69.2434 | 65.9161 | 64.4725 | 62.1414 | 57.8545 | 53.9588 | 48.0383 | 93.7263 | 91.6695
At Max (A) | 67.7922 | 73.4834 | 69.6594 | 66.8804 | 72.511 | 70.7248 | 71.3074 | 68.1755 | 68.7292 | 73.5795 | 79.9778 | 80.3492 | 82.8532 | 76.6874 | 82.6705 | 89.7563 | 83.4909 | 81.0278 | 80.8567 | 77.7688 | 76.3699 | 73.3651 | 74.2434 | 72.3678 | 69.2434 | 65.9161 | 64.4725 | 62.1414 | 57.8545 | 53.9588 | 48.0383 | 93.7263 | 91.6695

## 1_3 Octave CH4
Spectrum | 20 | 25 | 31.5 | 40 | 50 | 63 | 80 | 100 | 125 | 160 | 200 | 250 | 315 | 400 | 500 | 630 | 800 | 1000 | 1250 | 1600 | 2000 | 2500 | 3150 | 4000 | 5000 | 6300 | 8000 | 10000 | 12500 | 16000 | 20000 | SUM(LIN) | SUM(A)
| dB | dB | dB | dB | dB | dB | dB | dB | dB | dB | dB | dB | dB | dB | dB | dB | dB | dB | dB | dB | dB | dB | dB | dB | dB | dB | dB | dB | dB | dB | dB | dB | dB
Leq | 98.8181 | 97.2134 | 99.9184 | 103.1072 | 105.0098 | 103.0443 | 103.1164 | 103.3645 | 103.9988 | 107.6501 | 110.3867 | 115.7 | 117.5566 | 121.7848 | 126.6656 | 134.7704 | 137.6233 | 138.6329 | 133.2893 | 132.3642 | 132.678 | 129.6475 | 129.5046 | 132.1514 | 138.1955 | 133.518 | 128.1785 | 130.8752 | 122.0638 | 116.9977 | 106.5327 | 145.6743 | 145.6738
SEL | 114.2958 | 112.6912 | 115.3961 | 118.585 | 120.4875 | 118.522 | 118.5941 | 118.8422 | 119.4765 | 123.1278 | 125.8644 | 131.1778 | 133.0344 | 137.2626 | 142.1433 | 150.2482 | 153.101 | 154.1107 | 148.7671 | 147.8419 | 148.1558 | 145.1252 | 144.9823 | 147.6291 | 153.6733 | 148.9958 | 143.6562 | 146.353 | 137.5416 | 132.4755 | 122.0104 | 161.1521 | 161.1516
Min | 63.0424 | 65.8112 | 67.6687 | 70.0093 | 69.8292 | 70.7046 | 72.0647 | 72.3458 | 73.9959 | 75.3197 | 76.2451 | 76.6389 | 77.8893 | 79.3468 | 80.7859 | 82.6693 | 85.1396 | 90.7765 | 93.946 | 87.5421 | 87.0577 | 88.0287 | 88.2094 | 89.5479 | 90.594 | 91.9101 | 92.9047 | 93.9656 | 95.3469 | 96.3907 | 98.2192
Max | 110.7949 | 109.9622 | 114.18 | 115.9446 | 117.0871 | 116.3187 | 118.6628 | 119.5713 | 121.6881 | 125.9306 | 126.3568 | 135.0282 | 132.4778 | 137.5459 | 143.4227 | 151.6129 | 154.5712 | 155.1141 | 149.2055 | 148.2801 | 145.3642 | 141.0812 | 142.5194 | 148.4333 | 153.8038 | 146.7854 | 137.4507 | 142.5317 | 131.3234 | 126.2965 | 113.6274
At Max (LIN) | 80.779 | 85.6546 | 92.3177 | 107.575 | 115.4293 | 116.3187 | 113.8784 | 114.1321 | 109.3308 | 112.5286 | 121.9174 | 123.9958 | 128.9858 | 137.5459 | 143.4227 | 151.6129 | 152.7472 | 155.1141 | 149.2055 | 148.2801 | 141.2713 | 141.0812 | 141.1647 | 140.8163 | 145.5495 | 141.6039 | 133.6919 | 136.6009 | 126.3916 | 121.2641 | 109.8698 | 159.7621 | 159.5188
At Max (A) | 80.779 | 85.6546 | 92.3177 | 107.575 | 115.4293 | 116.3187 | 113.8784 | 114.1321 | 109.3308 | 112.5286 | 121.9174 | 123.9958 | 128.9858 | 137.5459 | 143.4227 | 151.6129 | 152.7472 | 155.1141 | 149.2055 | 148.2801 | 141.2713 | 141.0812 | 141.1647 | 140.8163 | 145.5495 | 141.6039 | 133.6919 | 136.6009 | 126.3916 | 121.2641 | 109.8698 | 159.7621 | 159.5188

## SLM CH1
Spectrum | LZeq | LAeq | LCeq | LZE | LAE | LCE | LC - LA | LCeq - LAeq | LZFmax | LZFmin | LAFmax | LAFmin | LCFmax | LCFmin | LZSmax | LZSmin | LASmax | LASmin | LCSmax | LCSmin | LAIeq | LAIeq - LAeq | LZImax | LZImin | LAImax | LAImin | LCImax | LCImin | LZpeak | LApeak | LCpeak
| dB | dB | dB | dB | dB | dB | dB | dB | dB | dB | dB | dB | dB | dB | dB | dB | dB | dB | dB | dB | dB | dB | dB | dB | dB | dB | dB | dB | dB | dB | dB
| 81.3445 | 79.167 | 80.9473 | 96.832 | 94.6546 | 96.4349 | 2.528 | 1.7803 | 97.1889 | 51.2591 | 94.8944 | 38.8674 | 96.9054 | 50.7681 | 93.4068 | 51.5695 | 91.2714 | 40.1703 | 93.1708 | 53.0109 | 83.9785 | 4.8115 | 98.191 | 42.857 | 95.8789 | 32.316 | 97.9104 | 46.2814 | 107.466 | 106.1746 | 107.3464

## SLM CH2
Spectrum | LZeq | LAeq | LCeq | LZE | LAE | LCE | LC - LA | LCeq - LAeq | LZFmax | LZFmin | LAFmax | LAFmin | LCFmax | LCFmin | LZSmax | LZSmin | LASmax | LASmin | LCSmax | LCSmin | LAIeq | LAIeq - LAeq | LZImax | LZImin | LAImax | LAImin | LCImax | LCImin | LZpeak | LApeak | LCpeak
| dB | dB | dB | dB | dB | dB | dB | dB | dB | dB | dB | dB | dB | dB | dB | dB | dB | dB | dB | dB | dB | dB | dB | dB | dB | dB | dB | dB | dB | dB | dB
| 78.63 | 76.59 | 78.3396 | 94.1176 | 92.0776 | 93.8272 | 12.5961 | 1.7496 | 93.9131 | 50.4997 | 91.6951 | 38.0348 | 93.698 | 48.2817 | 90.4967 | 51.8027 | 88.5029 | 39.1677 | 90.327 | 50.5691 | 81.0563 | 4.4663 | 95.0407 | 43.1292 | 92.785 | 31.8019 | 94.8431 | 45.3439 | 104.7818 | 103.6554 | 104.5041

## SLM CH4
Spectrum | LZeq | LAeq | LCeq | LZE | LAE | LCE | LC - LA | LCeq - LAeq | LZFmax | LZFmin | LAFmax | LAFmin | LCFmax | LCFmin | LZSmax | LZSmin | LASmax | LASmin | LCSmax | LCSmin | LAIeq | LAIeq - LAeq | LZImax | LZImin | LAImax | LAImin | LCImax | LCImin | LZpeak | LApeak | LCpeak
| dB | dB | dB | dB | dB | dB | dB | dB | dB | dB | dB | dB | dB | dB | dB | dB | dB | dB | dB | dB | dB | dB | dB | dB | dB | dB | dB | dB | dB | dB | dB
| 145.5572 | 145.5338 | 145.004 | 161.0447 | 161.0214 | 160.4916 | -1.1666 | -0.52985 | 159.9137 | 105.3978 | 159.5772 | 102.5497 | 159.7956 | 101.5356 | 156.3138 | 105.3978 | 156.0359 | 102.5568 | 156.2031 | 101.5356 | 151.0139 | 5.4801 | 160.9781 | 96.6403 | 160.6569 | 93.8004 | 160.8477 | 92.7781 | 175.1729 | 175.7597 | 174.4511