## Trönningenäs US18
Measurement Name | Trönningenäs US18 (Normal Range)
Time of run | 2020-10-19 12:07:39 (1603105659)
Duration | 26.64 s
Measurement location
Analyzer model
Serial number | 6149
Operator name
Calibration
Notes
Measurement mode | Autostore (Normal Range)
Start mode | Normal
Duration (s) | Free. Manual stop
Channel 1 | -10 dB | AC | 10Hz HP | GRAS MK01 | 0.0507888 (V)/(Pa)
Channel 2 | -10 dB | AC | 10Hz HP | GRAS MK02 | 0.050714 (V)/(Pa)
Channel 3 | -20 dB | AC | 10Hz HP | GRAS MK03 | 0.0447595 (V)/(Pa)
Channel 4 | -20 dB | AC | 10Hz HP | Cnossos Räl 1.0 | 9.8309e-010 (V)/(m/s2)
Signal CH1 | 20000 Hz / 51.2 kHz |  |  |  | 0.02
Signal CH2 | 20000 Hz / 51.2 kHz |  |  |  | 0.02
Signal CH4 | 20000 Hz / 51.2 kHz |  |  |  | 0.02
1/3 Octave CH1 | 20 Hz ÷ 20 kHz |  |  | Exponential 0.125 s | 0.1
1/3 Octave CH2 | 20 Hz ÷ 20 kHz |  |  | Exponential 0.125 s | 0.1
1/3 Octave CH4 | 20 Hz ÷ 20 kHz |  |  | Exponential 0.125 s | 0.1
SLM CH1 |  |  |  |  | 0.01
SLM CH2 |  |  |  |  | 0.01
SLM CH4 |  |  |  |  | 0.01
Marker |  |  |  |  | 0.02
| CH1 | CH2 | CH3 | CH4
Overload count | 0 | 0 | 0 | 0
Underrange count | 0 | 0 | 0 | 0
Marker count | Aircraft | Automobile
| 0 | 0

## 1_3 Octave CH1
Spectrum | 20 | 25 | 31.5 | 40 | 50 | 63 | 80 | 100 | 125 | 160 | 200 | 250 | 315 | 400 | 500 | 630 | 800 | 1000 | 1250 | 1600 | 2000 | 2500 | 3150 | 4000 | 5000 | 6300 | 8000 | 10000 | 12500 | 16000 | 20000 | SUM(LIN) | SUM(A)
| dB | dB | dB | dB | dB | dB | dB | dB | dB | dB | dB | dB | dB | dB | dB | dB | dB | dB | dB | dB | dB | dB | dB | dB | dB | dB | dB | dB | dB | dB | dB | dB | dB
Leq | 61.7888 | 62.7904 | 59.9312 | 64.9251 | 66.1739 | 59.5981 | 60.7466 | 59.0659 | 63.033 | 62.7695 | 59.6807 | 61.7651 | 61.5131 | 63.658 | 66.6511 | 71.0405 | 71.3615 | 71.5563 | 70.0072 | 66.6374 | 64.3889 | 60.3073 | 58.8494 | 55.246 | 53.4278 | 51.4387 | 48.6355 | 48.0669 | 45.6853 | 39.1773 | 35.2095 | 79.5445 | 77.9193
SEL | 76.0376 | 77.0393 | 74.18 | 79.1739 | 80.4227 | 73.8469 | 74.9954 | 73.3148 | 77.2818 | 77.0183 | 73.9296 | 76.014 | 75.7619 | 77.9068 | 80.8999 | 85.2893 | 85.6103 | 85.8051 | 84.2561 | 80.8862 | 78.6377 | 74.5561 | 73.0983 | 69.4948 | 67.6766 | 65.6875 | 62.8843 | 62.3157 | 59.9341 | 53.4261 | 49.4583 | 93.7933 | 92.1681
Min | 37.6195 | 37.8833 | 39.2894 | 40.7498 | 41.9568 | 40.0943 | 34.4969 | 32.0835 | 26.3359 | 21.3928 | 21.9858 | 23.4534 | 23.1998 | 26.67 | 26.1693 | 27.4847 | 29.2864 | 31.2142 | 46.0549 | 31.0306 | 24.546 | 21.3975 | 19.3099 | 19.6821 | 20.219 | 24.0836 | 21.9381 | 23.3286 | 25.2513 | 26.0256 | 27.5944
Max | 77.4319 | 79.8398 | 72.8006 | 77.3322 | 80.5859 | 72.829 | 76.6697 | 74.5699 | 79.7722 | 79.7203 | 75.3357 | 77.5197 | 76.0429 | 78.4871 | 79.8115 | 86.0092 | 85.9719 | 86.9125 | 84.6526 | 82.4117 | 80.9381 | 76.5621 | 75.4367 | 71.2874 | 69.4156 | 66.5573 | 63.0149 | 62.6412 | 57.9123 | 53.0513 | 49.5068
At Max (LIN) | 75.3691 | 78.1885 | 71.864 | 75.6838 | 80.4845 | 72.3989 | 74.8958 | 74.5699 | 79.7722 | 79.7203 | 75.3357 | 76.7656 | 74.3748 | 75.9257 | 79.6293 | 86.0021 | 85.9719 | 86.1348 | 84.4357 | 81.5996 | 79.9315 | 75.5774 | 74.4701 | 70.5943 | 69.1889 | 66.5447 | 62.9724 | 62.4903 | 57.9123 | 52.5207 | 48.4676 | 94.13 | 92.6096
At Max (A) | 77.4319 | 76.7798 | 72.3376 | 74.4773 | 78.3664 | 70.6055 | 76.6697 | 72.3632 | 78.7447 | 77.5132 | 72.9081 | 77.5197 | 75.4515 | 76.472 | 79.3807 | 84.6151 | 85.7606 | 86.9125 | 84.6526 | 82.4117 | 80.4864 | 76.5621 | 75.4367 | 71.2874 | 69.4156 | 66.5573 | 63.0149 | 62.6412 | 57.8837 | 52.5766 | 48.8159 | 94.0012 | 92.8174

## 1_3 Octave CH2
Spectrum | 20 | 25 | 31.5 | 40 | 50 | 63 | 80 | 100 | 125 | 160 | 200 | 250 | 315 | 400 | 500 | 630 | 800 | 1000 | 1250 | 1600 | 2000 | 2500 | 3150 | 4000 | 5000 | 6300 | 8000 | 10000 | 12500 | 16000 | 20000 | SUM(LIN) | SUM(A)
| dB | dB | dB | dB | dB | dB | dB | dB | dB | dB | dB | dB | dB | dB | dB | dB | dB | dB | dB | dB | dB | dB | dB | dB | dB | dB | dB | dB | dB | dB | dB | dB | dB
Leq | 58.1613 | 58.8984 | 56.8876 | 61.3293 | 64.0439 | 59.0201 | 60.2588 | 57.1835 | 58.2332 | 57.9663 | 57.9128 | 59.6728 | 59.7502 | 60.9106 | 65.0584 | 70.4613 | 69.7804 | 69.6403 | 68.6683 | 64.1831 | 59.5925 | 56.6113 | 55.5424 | 52.9798 | 50.6979 | 47.4003 | 45.2452 | 43.2576 | 38.0503 | 33.658 | 31.267 | 77.6635 | 76.149
SEL | 72.4101 | 73.1472 | 71.1364 | 75.5781 | 78.2927 | 73.2689 | 74.5076 | 71.4323 | 72.482 | 72.2152 | 72.1617 | 73.9216 | 73.999 | 75.1594 | 79.3072 | 84.7102 | 84.0292 | 83.8891 | 82.9171 | 78.4319 | 73.8414 | 70.8601 | 69.7912 | 67.2286 | 64.9467 | 61.6491 | 59.494 | 57.5064 | 52.2991 | 47.9068 | 45.5158 | 91.9123 | 90.3978
Min | 34.7956 | 37.1485 | 37.1441 | 38.8361 | 41.0821 | 38.0475 | 31.1324 | 27.3607 | 24.9328 | 24.3408 | 25.1519 | 26.7305 | 26.4636 | 27.8327 | 26.9187 | 28.4967 | 30.4814 | 32.1126 | 42.1106 | 27.9194 | 24.6071 | 21.7297 | 19.5134 | 19.4587 | 20.4803 | 22.1099 | 21.8468 | 23.023 | 24.3149 | 25.2061 | 26.867
Max | 73.3439 | 75.2896 | 70.0493 | 73.1504 | 78.7078 | 76.2559 | 77.5701 | 71.3906 | 73.1605 | 73.8683 | 72.5242 | 76.2076 | 74.1167 | 73.656 | 77.7383 | 84.0585 | 84.1801 | 82.803 | 82.9745 | 79.7451 | 74.8545 | 71.4905 | 71.2975 | 69.019 | 66.3496 | 62.1015 | 59.0889 | 57.2097 | 51.3405 | 47.1946 | 44.0814
At Max (LIN) | 70.9999 | 73.2711 | 67.1683 | 73.1504 | 78.6509 | 73.1672 | 76.4877 | 70.5575 | 72.3454 | 72.8176 | 72.4563 | 75.1902 | 72.6228 | 73.2869 | 77.7383 | 83.4986 | 84.1801 | 82.7636 | 82.3067 | 79.7451 | 73.951 | 71.0095 | 70.4432 | 68.3754 | 66.2463 | 61.8514 | 58.9321 | 57.1505 | 51.0923 | 46.7473 | 43.3373 | 91.4526 | 89.9688
At Max (A) | 70.9999 | 73.2711 | 67.1683 | 73.1504 | 78.6509 | 73.1672 | 76.4877 | 70.5575 | 72.3454 | 72.8176 | 72.4563 | 75.1902 | 72.6228 | 73.2869 | 77.7383 | 83.4986 | 84.1801 | 82.7636 | 82.3067 | 79.7451 | 73.951 | 71.0095 | 70.4432 | 68.3754 | 66.2463 | 61.8514 | 58.9321 | 57.1505 | 51.0923 | 46.7473 | 43.3373 | 91.4526 | 89.9688

## 1_3 Octave CH4
Spectrum | 20 | 25 | 31.5 | 40 | 50 | 63 | 80 | 100 | 125 | 160 | 200 | 250 | 315 | 400 | 500 | 630 | 800 | 1000 | 1250 | 1600 | 2000 | 2500 | 3150 | 4000 | 5000 | 6300 | 8000 | 10000 | 12500 | 16000 | 20000 | SUM(LIN) | SUM(A)
| dB | dB | dB | dB | dB | dB | dB | dB | dB | dB | dB | dB | dB | dB | dB | dB | dB | dB | dB | dB | dB | dB | dB | dB | dB | dB | dB | dB | dB | dB | dB | dB | dB
Leq | 92.6453 | 95.0718 | 94.641 | 100.5318 | 103.5182 | 103.2419 | 96.8687 | 96.6068 | 94.2825 | 94.3515 | 98.6417 | 101.5549 | 108.1979 | 115.0719 | 125.5936 | 136.2135 | 137.8902 | 139.6929 | 137.1443 | 134.5625 | 130.3205 | 129.8869 | 131.3642 | 132.5757 | 133.4259 | 127.172 | 123.7007 | 125.9615 | 117.5099 | 112.4789 | 102.6742 | 145.6537 | 145.6996
SEL | 106.8941 | 109.3206 | 108.8898 | 114.7806 | 117.7671 | 117.4907 | 111.1175 | 110.8556 | 108.5313 | 108.6003 | 112.8905 | 115.8037 | 122.4467 | 129.3207 | 139.8424 | 150.4623 | 152.1391 | 153.9417 | 151.3931 | 148.8113 | 144.5694 | 144.1357 | 145.613 | 146.8246 | 147.6747 | 141.4208 | 137.9496 | 140.2104 | 131.7588 | 126.7277 | 116.923 | 159.9025 | 159.9484
Min | 64.8111 | 65.8183 | 66.8067 | 68.1178 | 70.4519 | 70.4016 | 69.4435 | 72.5238 | 73.6433 | 75.3641 | 76.6134 | 77.356 | 79.0743 | 79.8825 | 81.1961 | 85.8649 | 91.938 | 96.7615 | 103.5511 | 91.8503 | 87.5082 | 88.8589 | 88.7703 | 89.7726 | 90.7134 | 92.4051 | 92.8409 | 95.0595 | 95.6231 | 96.5364 | 98.4221
Max | 110.6067 | 113.1501 | 112.683 | 118.3981 | 122.6133 | 123.0161 | 115.5097 | 114.1316 | 112.8686 | 111.8074 | 118.2416 | 119.6542 | 126.9023 | 132.4145 | 142.1684 | 152.4057 | 153.9228 | 155.6342 | 154.2961 | 151.12 | 146.6388 | 145.6732 | 148.3622 | 149.6756 | 150.9882 | 143.0007 | 137.395 | 141.254 | 129.5598 | 124.4602 | 111.6308
At Max (LIN) | 95.1375 | 100.9698 | 103.9754 | 112.2099 | 117.0157 | 116.9523 | 112.1725 | 114.1316 | 110.8997 | 111.8074 | 110.134 | 118.9488 | 122.6547 | 131.4471 | 140.6543 | 152.2291 | 153.9228 | 155.0143 | 154.2961 | 151.12 | 146.6388 | 145.3282 | 148.3622 | 149.5649 | 149.3609 | 142.4749 | 137.0801 | 139.0607 | 129.0894 | 123.3042 | 110.9559 | 161.7621 | 161.8878
At Max (A) | 95.1375 | 100.9698 | 103.9754 | 112.2099 | 117.0157 | 116.9523 | 112.1725 | 114.1316 | 110.8997 | 111.8074 | 110.134 | 118.9488 | 122.6547 | 131.4471 | 140.6543 | 152.2291 | 153.9228 | 155.0143 | 154.2961 | 151.12 | 146.6388 | 145.3282 | 148.3622 | 149.5649 | 149.3609 | 142.4749 | 137.0801 | 139.0607 | 129.0894 | 123.3042 | 110.9559 | 161.7621 | 161.8878

## SLM CH1
Spectrum | LZeq | LAeq | LCeq | LZE | LAE | LCE | LC - LA | LCeq - LAeq | LZFmax | LZFmin | LAFmax | LAFmin | LCFmax | LCFmin | LZSmax | LZSmin | LASmax | LASmin | LCSmax | LCSmin | LAIeq | LAIeq - LAeq | LZImax | LZImin | LAImax | LAImin | LCImax | LCImin | LZpeak | LApeak | LCpeak
| dB | dB | dB | dB | dB | dB | dB | dB | dB | dB | dB | dB | dB | dB | dB | dB | dB | dB | dB | dB | dB | dB | dB | dB | dB | dB | dB | dB | dB | dB | dB
| 79.6512 | 77.8324 | 79.1194 | 93.9066 | 92.0878 | 93.3747 | 3.4785 | 1.2869 | 94.5083 | 44.688 | 92.9218 | 43.6587 | 93.9201 | 50.8699 | 90.9691 | 44.688 | 89.2754 | 43.6587 | 90.4192 | 51.2219 | 82.9101 | 5.0777 | 95.2211 | 35.9305 | 93.7793 | 34.9012 | 94.6781 | 42.5304 | 106.3141 | 105.8306 | 105.749

## SLM CH2
Spectrum | LZeq | LAeq | LCeq | LZE | LAE | LCE | LC - LA | LCeq - LAeq | LZFmax | LZFmin | LAFmax | LAFmin | LCFmax | LCFmin | LZSmax | LZSmin | LASmax | LASmin | LCSmax | LCSmin | LAIeq | LAIeq - LAeq | LZImax | LZImin | LAImax | LAImin | LCImax | LCImin | LZpeak | LApeak | LCpeak
| dB | dB | dB | dB | dB | dB | dB | dB | dB | dB | dB | dB | dB | dB | dB | dB | dB | dB | dB | dB | dB | dB | dB | dB | dB | dB | dB | dB | dB | dB | dB
| 77.6674 | 76.054 | 77.3025 | 91.9227 | 90.3093 | 91.5578 | 4.2881 | 1.2485 | 91.6008 | 44.281 | 89.954 | 43.7491 | 91.1942 | 48.6653 | 88.5397 | 44.281 | 86.977 | 44.1686 | 88.1669 | 49.3685 | 80.067 | 4.013 | 91.9944 | 35.5235 | 90.3053 | 35.471 | 91.5972 | 40.7511 | 102.0754 | 100.1958 | 102.074

## SLM CH4
Spectrum | LZeq | LAeq | LCeq | LZE | LAE | LCE | LC - LA | LCeq - LAeq | LZFmax | LZFmin | LAFmax | LAFmin | LCFmax | LCFmin | LZSmax | LZSmin | LASmax | LASmin | LCSmax | LCSmin | LAIeq | LAIeq - LAeq | LZImax | LZImin | LAImax | LAImin | LCImax | LCImin | LZpeak | LApeak | LCpeak
| dB | dB | dB | dB | dB | dB | dB | dB | dB | dB | dB | dB | dB | dB | dB | dB | dB | dB | dB | dB | dB | dB | dB | dB | dB | dB | dB | dB | dB | dB | dB
| 145.4604 | 145.5159 | 145.2425 | 159.7157 | 159.7713 | 159.4979 | -0.95065 | -0.27337 | 162.0935 | 108.1284 | 162.1969 | 106.6094 | 161.8927 | 105.8087 | 157.8733 | 108.1596 | 157.9818 | 106.7061 | 157.6643 | 105.8965 | 152.0645 | 6.5486 | 163.4076 | 99.4065 | 163.5501 | 97.9625 | 163.1718 | 97.1516 | 174.8176 | 174.6249 | 174.7411