## Trönningenäs US21
Measurement Name | Trönningenäs US21 (Normal Range)
Time of run | 2020-10-19 12:47:10 (1603108030)
Duration | 30.48 s
Measurement location
Analyzer model
Serial number | 6149
Operator name
Calibration
Notes
Measurement mode | Autostore (Normal Range)
Start mode | Normal
Duration (s) | Free. Manual stop
Channel 1 | -10 dB | AC | 10Hz HP | GRAS MK01 | 0.0507888 (V)/(Pa)
Channel 2 | -10 dB | AC | 10Hz HP | GRAS MK02 | 0.050714 (V)/(Pa)
Channel 3 | -20 dB | AC | 10Hz HP | GRAS MK03 | 0.0447595 (V)/(Pa)
Channel 4 | -20 dB | AC | 10Hz HP | Cnossos Räl 1.0 | 9.8309e-010 (V)/(m/s2)
Signal CH1 | 20000 Hz / 51.2 kHz |  |  |  | 0.02
Signal CH2 | 20000 Hz / 51.2 kHz |  |  |  | 0.02
Signal CH4 | 20000 Hz / 51.2 kHz |  |  |  | 0.02
1/3 Octave CH1 | 20 Hz ÷ 20 kHz |  |  | Exponential 0.125 s | 0.1
1/3 Octave CH2 | 20 Hz ÷ 20 kHz |  |  | Exponential 0.125 s | 0.1
1/3 Octave CH4 | 20 Hz ÷ 20 kHz |  |  | Exponential 0.125 s | 0.1
SLM CH1 |  |  |  |  | 0.01
SLM CH2 |  |  |  |  | 0.01
SLM CH4 |  |  |  |  | 0.01
Marker |  |  |  |  | 0.02
| CH1 | CH2 | CH3 | CH4
Overload count | 0 | 0 | 0 | 0
Underrange count | 0 | 0 | 0 | 0
Marker count | Aircraft | Automobile
| 0 | 0

## 1_3 Octave CH1
Spectrum | 20 | 25 | 31.5 | 40 | 50 | 63 | 80 | 100 | 125 | 160 | 200 | 250 | 315 | 400 | 500 | 630 | 800 | 1000 | 1250 | 1600 | 2000 | 2500 | 3150 | 4000 | 5000 | 6300 | 8000 | 10000 | 12500 | 16000 | 20000 | SUM(LIN) | SUM(A)
| dB | dB | dB | dB | dB | dB | dB | dB | dB | dB | dB | dB | dB | dB | dB | dB | dB | dB | dB | dB | dB | dB | dB | dB | dB | dB | dB | dB | dB | dB | dB | dB | dB
Leq | 64.8296 | 63.605 | 62.8348 | 63.4511 | 66.031 | 62.4079 | 60.0676 | 58.5952 | 58.3765 | 57.3701 | 56.5185 | 56.882 | 59.6525 | 61.4172 | 62.8535 | 65.1333 | 64.6807 | 62.5153 | 62.3559 | 61.1284 | 60.1108 | 57.8906 | 54.98 | 54.0829 | 52.5456 | 51.7351 | 50.4874 | 50.9169 | 50.1189 | 47.3152 | 43.8885 | 75.7199 | 71.8114
SEL | 79.6584 | 78.4338 | 77.6635 | 78.2798 | 80.8597 | 77.2367 | 74.8963 | 73.4239 | 73.2052 | 72.1989 | 71.3473 | 71.7107 | 74.4812 | 76.246 | 77.6823 | 79.962 | 79.5094 | 77.3441 | 77.1846 | 75.9571 | 74.9395 | 72.7194 | 69.8088 | 68.9116 | 67.3743 | 66.5639 | 65.3161 | 65.7456 | 64.9476 | 62.1439 | 58.7173 | 90.5487 | 86.6401
Min | 42.1085 | 41.0953 | 42.6452 | 40.4051 | 41.7838 | 39.3418 | 36.1753 | 30.8981 | 24.2589 | 23.709 | 20.1328 | 23.2122 | 24.2387 | 24.9613 | 26.2042 | 27.2873 | 28.1646 | 30.4283 | 33.2512 | 28.7887 | 24.4559 | 22.0697 | 20.2822 | 20.5651 | 20.7825 | 22.5298 | 22.538 | 23.8769 | 25.2828 | 26.0498 | 27.9973
Max | 79.7837 | 76.4824 | 76.4495 | 77.2229 | 78.878 | 75.344 | 74.2146 | 71.7889 | 71.2611 | 70.295 | 68.9284 | 68.7821 | 72.1023 | 72.8741 | 74.1522 | 78.0165 | 78.1917 | 75.7221 | 73.8918 | 73.5005 | 72.8414 | 70.0092 | 67.7603 | 67.1529 | 64.2792 | 64.1126 | 64.5136 | 65.535 | 64.8845 | 64.965 | 62.1986
At Max (LIN) | 79.7837 | 75.5454 | 76.2292 | 75.5999 | 75.1504 | 75.344 | 71.109 | 71.7889 | 67.8298 | 68.1765 | 65.2237 | 68.7821 | 68.2827 | 70.537 | 72.7299 | 75.0127 | 75.1264 | 71.9932 | 71.2254 | 69.9645 | 68.8625 | 66.8824 | 64.968 | 64.1427 | 63.8453 | 63.6836 | 63.7332 | 64.917 | 64.6848 | 63.8232 | 60.8677 | 87.0152 | 81.5221
At Max (A) | 67.4584 | 66.4919 | 64.5493 | 71.3401 | 69.862 | 71.5244 | 67.4464 | 69.6355 | 69.5435 | 68.9298 | 66.4005 | 67.0512 | 70.6377 | 70.8287 | 72.5714 | 76.6125 | 77.2903 | 75.3361 | 73.1691 | 72.0526 | 70.739 | 68.9494 | 66.5475 | 65.0299 | 63.3574 | 60.9619 | 58.7275 | 59.212 | 55.5084 | 49.3531 | 42.7912 | 85.2684 | 83.2316

## 1_3 Octave CH2
Spectrum | 20 | 25 | 31.5 | 40 | 50 | 63 | 80 | 100 | 125 | 160 | 200 | 250 | 315 | 400 | 500 | 630 | 800 | 1000 | 1250 | 1600 | 2000 | 2500 | 3150 | 4000 | 5000 | 6300 | 8000 | 10000 | 12500 | 16000 | 20000 | SUM(LIN) | SUM(A)
| dB | dB | dB | dB | dB | dB | dB | dB | dB | dB | dB | dB | dB | dB | dB | dB | dB | dB | dB | dB | dB | dB | dB | dB | dB | dB | dB | dB | dB | dB | dB | dB | dB
Leq | 60.705 | 59.7196 | 58.7151 | 58.5974 | 60.7361 | 60.5441 | 59.0745 | 57.5684 | 55.8906 | 54.5903 | 54.9346 | 55.5276 | 58.2608 | 59.3767 | 60.2293 | 64.3 | 62.9109 | 60.9077 | 61.4315 | 59.3546 | 56.8378 | 54.4901 | 51.2064 | 51.5379 | 49.8952 | 47.5202 | 46.5775 | 45.8956 | 43.5924 | 41.6812 | 38.7662 | 73.1529 | 69.9716
SEL | 75.5337 | 74.5483 | 73.5439 | 73.4261 | 75.5649 | 75.3728 | 73.9033 | 72.3971 | 70.7194 | 69.419 | 69.7634 | 70.3563 | 73.0895 | 74.2055 | 75.058 | 79.1287 | 77.7396 | 75.7364 | 76.2603 | 74.1833 | 71.6666 | 69.3188 | 66.0352 | 66.3667 | 64.724 | 62.3489 | 61.4062 | 60.7243 | 58.4211 | 56.5099 | 53.595 | 87.9816 | 84.8003
Min | 42.6971 | 43.0302 | 37.5406 | 39.6641 | 41.4513 | 38.5774 | 35.5906 | 25.8124 | 22.2584 | 25.6043 | 25.5494 | 28.4308 | 26.4722 | 23.4402 | 24.4012 | 27.7024 | 27.2961 | 30.2916 | 33.2095 | 27.357 | 23.6349 | 21.7385 | 20.4972 | 20.622 | 21.1276 | 22.1539 | 22.2625 | 23.6189 | 24.9927 | 25.9951 | 27.7371
Max | 74.8761 | 72.1205 | 71.849 | 71.9803 | 73.1996 | 73.2881 | 72.8553 | 71.74 | 68.9632 | 67.4491 | 67.6226 | 67.4845 | 70.7505 | 71.8689 | 71.6357 | 76.0584 | 76.2593 | 73.6564 | 73.1831 | 72.3179 | 68.9111 | 66.7798 | 63.6789 | 64.3481 | 62.1578 | 59.1723 | 59.4594 | 59.7399 | 59.0862 | 59.1165 | 56.4684
At Max (LIN) | 74.8761 | 71.6352 | 71.849 | 71.262 | 69.0572 | 72.7831 | 71.6855 | 68.5768 | 66.9337 | 63.973 | 65.249 | 67.2657 | 66.835 | 68.8687 | 69.7939 | 72.7416 | 73.3387 | 71.3044 | 71.3404 | 68.1583 | 65.5346 | 63.2665 | 60.8382 | 60.8965 | 60.0925 | 59.1723 | 59.4594 | 59.3927 | 59.027 | 58.4595 | 56.0167 | 83.9588 | 79.613
At Max (A) | 63.9376 | 61.2293 | 58.8703 | 67.7047 | 69.9034 | 69.6136 | 68.872 | 65.688 | 65.2162 | 64.239 | 65.8126 | 66.6697 | 68.416 | 70.8745 | 71.1915 | 75.9632 | 74.9856 | 72.7643 | 73.0273 | 70.859 | 67.8344 | 65.4763 | 62.2383 | 62.5152 | 61.0393 | 56.4249 | 54.9804 | 53.9154 | 48.8872 | 43.0491 | 36.7791 | 83.5252 | 81.5126

## 1_3 Octave CH4
Spectrum | 20 | 25 | 31.5 | 40 | 50 | 63 | 80 | 100 | 125 | 160 | 200 | 250 | 315 | 400 | 500 | 630 | 800 | 1000 | 1250 | 1600 | 2000 | 2500 | 3150 | 4000 | 5000 | 6300 | 8000 | 10000 | 12500 | 16000 | 20000 | SUM(LIN) | SUM(A)
| dB | dB | dB | dB | dB | dB | dB | dB | dB | dB | dB | dB | dB | dB | dB | dB | dB | dB | dB | dB | dB | dB | dB | dB | dB | dB | dB | dB | dB | dB | dB | dB | dB
Leq | 93.1823 | 95.5643 | 94.313 | 98.2572 | 102.5612 | 102.2494 | 99.9595 | 99.9027 | 101.3559 | 106.7982 | 108.7242 | 111.3279 | 114.8038 | 118.6888 | 123.1509 | 130.6349 | 132.3757 | 132.1306 | 130.9465 | 129.4992 | 127.0363 | 126.4427 | 124.269 | 126.7091 | 131.8389 | 129.0323 | 124.1996 | 126.9371 | 119.7035 | 114.9813 | 104.8674 | 140.7529 | 140.7051
SEL | 108.011 | 110.393 | 109.1418 | 113.0859 | 117.3899 | 117.0782 | 114.7882 | 114.7315 | 116.1847 | 121.6269 | 123.553 | 126.1566 | 129.6326 | 133.5175 | 137.9797 | 145.4636 | 147.2044 | 146.9594 | 145.7753 | 144.328 | 141.8651 | 141.2715 | 139.0978 | 141.5378 | 146.6676 | 143.8611 | 139.0284 | 141.7659 | 134.5322 | 129.81 | 119.6962 | 155.5816 | 155.5339
Min | 67.2476 | 66.3484 | 68.6203 | 68.9298 | 71.6192 | 69.4592 | 72.3502 | 72.9729 | 73.729 | 75.829 | 76.0858 | 77.1336 | 77.9718 | 79.5169 | 80.5821 | 81.7327 | 84.0089 | 88.0159 | 90.2003 | 84.9772 | 86.0967 | 86.4061 | 87.6739 | 88.9806 | 90.1021 | 90.942 | 91.7322 | 93.4429 | 94.5651 | 95.1565 | 97.069
Max | 106.8854 | 109.6719 | 108.3698 | 112.8802 | 117.6331 | 117.3825 | 115.1224 | 115.9139 | 118.89 | 127.1187 | 126.4515 | 129.1124 | 132.9569 | 135.6968 | 139.4562 | 145.9034 | 147.6052 | 147.4568 | 144.2096 | 142.553 | 141.1559 | 140.1138 | 138.4137 | 140.5785 | 145.2084 | 141.8492 | 135.5707 | 138.464 | 130.1554 | 125.9922 | 115.9955
At Max (LIN) | 103.3345 | 106.7714 | 103.1424 | 109.8036 | 114.7131 | 117.3825 | 113.9197 | 115.9139 | 115.5601 | 118.606 | 126.4515 | 127.1107 | 129.4447 | 134.1018 | 137.5524 | 145.9034 | 147.6052 | 147.4568 | 143.8452 | 141.3185 | 138.0418 | 138.4386 | 136.9566 | 140.1213 | 144.872 | 140.0815 | 134.539 | 137.4582 | 128.5155 | 123.5589 | 110.1834 | 154.4597 | 154.2434
At Max (A) | 103.3345 | 106.7714 | 103.1424 | 109.8036 | 114.7131 | 117.3825 | 113.9197 | 115.9139 | 115.5601 | 118.606 | 126.4515 | 127.1107 | 129.4447 | 134.1018 | 137.5524 | 145.9034 | 147.6052 | 147.4568 | 143.8452 | 141.3185 | 138.0418 | 138.4386 | 136.9566 | 140.1213 | 144.872 | 140.0815 | 134.539 | 137.4582 | 128.5155 | 123.5589 | 110.1834 | 154.4597 | 154.2434

## SLM CH1
Spectrum | LZeq | LAeq | LCeq | LZE | LAE | LCE | LC - LA | LCeq - LAeq | LZFmax | LZFmin | LAFmax | LAFmin | LCFmax | LCFmin | LZSmax | LZSmin | LASmax | LASmin | LCSmax | LCSmin | LAIeq | LAIeq - LAeq | LZImax | LZImin | LAImax | LAImin | LCImax | LCImin | LZpeak | LApeak | LCpeak
| dB | dB | dB | dB | dB | dB | dB | dB | dB | dB | dB | dB | dB | dB | dB | dB | dB | dB | dB | dB | dB | dB | dB | dB | dB | dB | dB | dB | dB | dB | dB
| 76.8589 | 71.7055 | 74.6689 | 91.6991 | 86.5456 | 89.509 | 6.086 | 2.9634 | 88.3886 | 57.4623 | 83.4239 | 39.8428 | 86.0755 | 48.2634 | 85.4384 | 57.5011 | 81.7309 | 40.2827 | 84.1362 | 48.5188 | 75.3932 | 3.6877 | 89.5813 | 48.7436 | 85.2093 | 31.6502 | 87.5427 | 39.7976 | 103.8357 | 100.5363 | 102.1125

## SLM CH2
Spectrum | LZeq | LAeq | LCeq | LZE | LAE | LCE | LC - LA | LCeq - LAeq | LZFmax | LZFmin | LAFmax | LAFmin | LCFmax | LCFmin | LZSmax | LZSmin | LASmax | LASmin | LCSmax | LCSmin | LAIeq | LAIeq - LAeq | LZImax | LZImin | LAImax | LAImin | LCImax | LCImin | LZpeak | LApeak | LCpeak
| dB | dB | dB | dB | dB | dB | dB | dB | dB | dB | dB | dB | dB | dB | dB | dB | dB | dB | dB | dB | dB | dB | dB | dB | dB | dB | dB | dB | dB | dB | dB
| 73.6815 | 69.8809 | 72.3865 | 88.5216 | 84.721 | 87.2267 | 8.809 | 2.5057 | 85.2124 | 54.5511 | 81.788 | 40.0277 | 83.6931 | 50.5057 | 82.7136 | 58.0469 | 79.8542 | 40.331 | 82.0141 | 52.1666 | 73.9275 | 4.0466 | 86.4327 | 56.5869 | 83.3737 | 31.5775 | 85.417 | 43.4318 | 101.5326 | 100.9982 | 99.4183

## SLM CH4
Spectrum | LZeq | LAeq | LCeq | LZE | LAE | LCE | LC - LA | LCeq - LAeq | LZFmax | LZFmin | LAFmax | LAFmin | LCFmax | LCFmin | LZSmax | LZSmin | LASmax | LASmin | LCSmax | LCSmin | LAIeq | LAIeq - LAeq | LZImax | LZImin | LAImax | LAImin | LCImax | LCImin | LZpeak | LApeak | LCpeak
| dB | dB | dB | dB | dB | dB | dB | dB | dB | dB | dB | dB | dB | dB | dB | dB | dB | dB | dB | dB | dB | dB | dB | dB | dB | dB | dB | dB | dB | dB | dB
| 140.5471 | 140.5025 | 139.9905 | 155.3873 | 155.3427 | 154.8306 | -1.094 | -0.51204 | 155.0878 | 104.1191 | 154.8054 | 100.9347 | 154.7948 | 99.662 | 151.4111 | 104.1383 | 151.38 | 100.9727 | 150.9388 | 99.662 | 145.8848 | 5.3823 | 157.0003 | 95.3837 | 156.579 | 92.2209 | 156.7845 | 90.9045 | 173.7134 | 174.163 | 172.6691