## Trönningenäs US34
Measurement Name | Trönningenäs US34 (Normal Range)
Time of run | 2020-10-19 15:22:24 (1603117344)
Duration | 61.5 s
Measurement location
Analyzer model
Serial number | 6149
Operator name
Calibration
Notes
Measurement mode | Autostore (Normal Range)
Start mode | Normal
Duration (s) | Free. Manual stop
Channel 1 | -10 dB | AC | 10Hz HP | GRAS MK01 | 0.0507888 (V)/(Pa)
Channel 2 | -10 dB | AC | 10Hz HP | GRAS MK02 | 0.050714 (V)/(Pa)
Channel 3 | -20 dB | AC | 10Hz HP | GRAS MK03 | 0.0447595 (V)/(Pa)
Channel 4 | -20 dB | AC | 10Hz HP | Cnossos Räl 1.0 | 9.8309e-010 (V)/(m/s2)
Signal CH1 | 20000 Hz / 51.2 kHz |  |  |  | 0.02
Signal CH2 | 20000 Hz / 51.2 kHz |  |  |  | 0.02
Signal CH4 | 20000 Hz / 51.2 kHz |  |  |  | 0.02
1/3 Octave CH1 | 20 Hz ÷ 20 kHz |  |  | Exponential 0.125 s | 0.1
1/3 Octave CH2 | 20 Hz ÷ 20 kHz |  |  | Exponential 0.125 s | 0.1
1/3 Octave CH4 | 20 Hz ÷ 20 kHz |  |  | Exponential 0.125 s | 0.1
SLM CH1 |  |  |  |  | 0.01
SLM CH2 |  |  |  |  | 0.01
SLM CH4 |  |  |  |  | 0.01
Marker |  |  |  |  | 0.02
| CH1 | CH2 | CH3 | CH4
Overload count | 0 | 0 | 0 | 0
Underrange count | 0 | 0 | 0 | 0
Marker count | Aircraft | Automobile
| 0 | 0

## 1_3 Octave CH1
Spectrum | 20 | 25 | 31.5 | 40 | 50 | 63 | 80 | 100 | 125 | 160 | 200 | 250 | 315 | 400 | 500 | 630 | 800 | 1000 | 1250 | 1600 | 2000 | 2500 | 3150 | 4000 | 5000 | 6300 | 8000 | 10000 | 12500 | 16000 | 20000 | SUM(LIN) | SUM(A)
| dB | dB | dB | dB | dB | dB | dB | dB | dB | dB | dB | dB | dB | dB | dB | dB | dB | dB | dB | dB | dB | dB | dB | dB | dB | dB | dB | dB | dB | dB | dB | dB | dB
Leq | 64.6429 | 63.2896 | 69.3348 | 63.3157 | 60.0795 | 62.9142 | 66.6737 | 69.1866 | 72.7847 | 69.4255 | 68.2007 | 72.285 | 74.0271 | 77.8077 | 77.4473 | 76.4379 | 77.5511 | 76.4801 | 68.7489 | 71.3904 | 71.0262 | 70.2253 | 66.7407 | 65.2401 | 62.4203 | 60.0622 | 59.3103 | 60.2848 | 65.2472 | 59.7993 | 54.7667 | 86.3486 | 83.9661
SEL | 82.5316 | 81.1784 | 87.2236 | 81.2044 | 77.9683 | 80.803 | 84.5625 | 87.0754 | 90.6734 | 87.3143 | 86.0894 | 90.1737 | 91.9159 | 95.6965 | 95.3361 | 94.3267 | 95.4399 | 94.3688 | 86.6377 | 89.2792 | 88.9149 | 88.114 | 84.6294 | 83.1289 | 80.309 | 77.951 | 77.1991 | 78.1736 | 83.136 | 77.688 | 72.6555 | 104.2373 | 101.8548
Min | 45.1705 | 43.5733 | 43.1503 | 45.9093 | 44.305 | 39.5848 | 38.3056 | 35.7783 | 30.4983 | 25.2436 | 24.1696 | 27.2556 | 27.874 | 31.4984 | 33.4256 | 34.5047 | 36.4893 | 37.728 | 42.7959 | 34.2279 | 30.5676 | 27.1771 | 23.6518 | 21.5127 | 21.7065 | 23.7743 | 23.3354 | 24.4282 | 26.6383 | 26.9726 | 28.3831
Max | 74.9186 | 74.0534 | 81.466 | 77.5162 | 70.1251 | 73.7297 | 80.2051 | 82.7685 | 84.7278 | 80.6954 | 78.2605 | 81.7588 | 82.6038 | 85.9218 | 86.0338 | 84.094 | 90.321 | 91.462 | 80.6772 | 79.8877 | 79.8709 | 78.3906 | 76.336 | 73.655 | 70.9822 | 69.1021 | 72.8516 | 75.2901 | 82.4187 | 75.423 | 68.3343
At Max (LIN) | 68.9919 | 66.5709 | 80.2298 | 75.3015 | 65.9887 | 68.8261 | 67.7254 | 70.8888 | 71.2049 | 70.6145 | 69.7971 | 74.8852 | 77.5601 | 83.7673 | 84.6473 | 83.5441 | 88.9504 | 89.4763 | 80.6772 | 77.2511 | 77.3798 | 73.2044 | 69.625 | 69.3089 | 63.6277 | 61.6575 | 58.4722 | 56.4562 | 54.2736 | 50.0864 | 45.1393 | 94.7709 | 93.5252
At Max (A) | 68.9919 | 66.5709 | 80.2298 | 75.3015 | 65.9887 | 68.8261 | 67.7254 | 70.8888 | 71.2049 | 70.6145 | 69.7971 | 74.8852 | 77.5601 | 83.7673 | 84.6473 | 83.5441 | 88.9504 | 89.4763 | 80.6772 | 77.2511 | 77.3798 | 73.2044 | 69.625 | 69.3089 | 63.6277 | 61.6575 | 58.4722 | 56.4562 | 54.2736 | 50.0864 | 45.1393 | 94.7709 | 93.5252

## 1_3 Octave CH2
Spectrum | 20 | 25 | 31.5 | 40 | 50 | 63 | 80 | 100 | 125 | 160 | 200 | 250 | 315 | 400 | 500 | 630 | 800 | 1000 | 1250 | 1600 | 2000 | 2500 | 3150 | 4000 | 5000 | 6300 | 8000 | 10000 | 12500 | 16000 | 20000 | SUM(LIN) | SUM(A)
| dB | dB | dB | dB | dB | dB | dB | dB | dB | dB | dB | dB | dB | dB | dB | dB | dB | dB | dB | dB | dB | dB | dB | dB | dB | dB | dB | dB | dB | dB | dB | dB | dB
Leq | 59.8082 | 59.0934 | 64.83 | 59.9218 | 58.2205 | 62.1088 | 66.142 | 67.5678 | 67.5087 | 66.3346 | 66.7035 | 69.7502 | 71.746 | 75.2745 | 74.9808 | 74.7751 | 75.2025 | 73.9084 | 67.1117 | 68.3077 | 67.2419 | 66.5243 | 63.3594 | 62.5654 | 59.5664 | 55.5283 | 53.5949 | 51.7776 | 54.7128 | 50.2028 | 45.5171 | 83.7583 | 81.3844
SEL | 77.697 | 76.9822 | 82.7188 | 77.8105 | 76.1093 | 79.9975 | 84.0308 | 85.4566 | 85.3974 | 84.2233 | 84.5923 | 87.6389 | 89.6347 | 93.1633 | 92.8696 | 92.6638 | 93.0913 | 91.7972 | 85.0005 | 86.1964 | 85.1306 | 84.413 | 81.2481 | 80.4542 | 77.4552 | 73.417 | 71.4836 | 69.6663 | 72.6015 | 68.0916 | 63.4059 | 101.647 | 99.2731
Min | 41.0092 | 38.8301 | 42.3234 | 42.8828 | 39.4651 | 36.9447 | 32.4089 | 31.1989 | 29.2439 | 29.0046 | 29.6066 | 30.3726 | 30.2478 | 31.4369 | 34.2374 | 36.1627 | 36.6753 | 39.604 | 40.5031 | 35.4807 | 32.324 | 29.2356 | 24.8916 | 22.1626 | 21.4546 | 22.9156 | 22.9805 | 23.8812 | 25.1102 | 26.1817 | 27.6443
Max | 68.9583 | 69.4724 | 75.9945 | 70.4351 | 67.8417 | 73.1357 | 81.3936 | 80.6043 | 78.865 | 78.1959 | 76.5543 | 79.3092 | 80.6724 | 82.7699 | 84.0345 | 82.709 | 86.9097 | 86.9024 | 77.0687 | 77.4751 | 75.8355 | 73.9567 | 72.4482 | 71.6858 | 68.3576 | 64.409 | 64.8693 | 64.5007 | 73.8507 | 67.3539 | 59.0764
At Max (LIN) | 63.1177 | 63.6741 | 71.1641 | 68.9281 | 66.355 | 69.3732 | 66.6538 | 71.5578 | 68.776 | 65.7593 | 67.9245 | 71.1959 | 75.3396 | 81.8775 | 84.0345 | 81.122 | 84.8532 | 85.6966 | 77.0687 | 73.6987 | 72.8589 | 68.4855 | 66.6696 | 64.9289 | 59.9356 | 56.8654 | 54.0495 | 51.2357 | 47.2622 | 43.7128 | 39.2809 | 91.6023 | 90.1141
At Max (A) | 61.4714 | 61.248 | 71.6748 | 70.2199 | 67.1032 | 69.3395 | 68.1752 | 69.72 | 67.0639 | 66.2324 | 68.1496 | 72.384 | 75.9141 | 80.2432 | 82.3888 | 81.4284 | 84.543 | 86.9024 | 75.8544 | 72.8102 | 72.4194 | 67.5975 | 66.0919 | 63.4283 | 59.0328 | 56.313 | 53.7846 | 50.5098 | 46.5394 | 42.5819 | 38.2326 | 91.496 | 90.2334

## 1_3 Octave CH4
Spectrum | 20 | 25 | 31.5 | 40 | 50 | 63 | 80 | 100 | 125 | 160 | 200 | 250 | 315 | 400 | 500 | 630 | 800 | 1000 | 1250 | 1600 | 2000 | 2500 | 3150 | 4000 | 5000 | 6300 | 8000 | 10000 | 12500 | 16000 | 20000 | SUM(LIN) | SUM(A)
| dB | dB | dB | dB | dB | dB | dB | dB | dB | dB | dB | dB | dB | dB | dB | dB | dB | dB | dB | dB | dB | dB | dB | dB | dB | dB | dB | dB | dB | dB | dB | dB | dB
Leq | 101.1657 | 104.2 | 104.0688 | 101.18 | 99.7152 | 100.7124 | 105.936 | 111.2931 | 114.0195 | 117.8173 | 121.1359 | 125.3608 | 130.2424 | 134.6952 | 139.0443 | 142.4585 | 143.5148 | 143.4601 | 136.1145 | 136.8815 | 137.6225 | 138.2269 | 136.9208 | 138.1216 | 138.8329 | 136.7086 | 131.1953 | 133.1209 | 129.0139 | 126.4864 | 118.1129 | 150.9583 | 150.6207
SEL | 119.0544 | 122.0888 | 121.9575 | 119.0688 | 117.6039 | 118.6011 | 123.8248 | 129.1818 | 131.9082 | 135.706 | 139.0246 | 143.2495 | 148.1312 | 152.5839 | 156.933 | 160.3472 | 161.4035 | 161.3488 | 154.0033 | 154.7702 | 155.5112 | 156.1157 | 154.8096 | 156.0103 | 156.7216 | 154.5974 | 149.0841 | 151.0096 | 146.9027 | 144.3752 | 136.0017 | 168.847 | 168.5094
Min | 66.5989 | 64.1248 | 64.192 | 66.0796 | 67.7801 | 71.0916 | 71.7068 | 72.2586 | 72.4874 | 75.1255 | 75.5637 | 76.9697 | 77.7691 | 82.0409 | 87.3625 | 84.5487 | 86.0946 | 86.4216 | 90.2562 | 86.1809 | 85.4667 | 86.5583 | 87.6908 | 88.7623 | 89.8664 | 90.9722 | 91.8803 | 92.8132 | 94.3284 | 95.5248 | 97.3428
Max | 119.7226 | 121.9991 | 121.6295 | 120.1058 | 119.6477 | 117.6907 | 124.777 | 128.4084 | 128.5179 | 135.6879 | 135.4698 | 141.456 | 142.1678 | 145.5446 | 148.8264 | 152.3239 | 153.8948 | 154.7722 | 151.5094 | 150.1367 | 150.0078 | 149.4008 | 149.0093 | 152.7294 | 155.4359 | 154.6515 | 146.709 | 148.1394 | 143.2699 | 139.6006 | 130.5742
At Max (LIN) | 103.1295 | 104.1294 | 105.0594 | 106.8416 | 108.383 | 108.6277 | 109.9752 | 117.2142 | 123.0858 | 124.0815 | 131.1328 | 136.8926 | 139.9 | 142.2578 | 147.8333 | 150.5507 | 153.0804 | 152.8387 | 151.5094 | 150.1367 | 150.0078 | 148.9876 | 149.0093 | 152.7294 | 155.4359 | 154.6515 | 146.709 | 148.1394 | 141.6536 | 133.4113 | 123.6675 | 163.1489 | 163.243
At Max (A) | 103.1295 | 104.1294 | 105.0594 | 106.8416 | 108.383 | 108.6277 | 109.9752 | 117.2142 | 123.0858 | 124.0815 | 131.1328 | 136.8926 | 139.9 | 142.2578 | 147.8333 | 150.5507 | 153.0804 | 152.8387 | 151.5094 | 150.1367 | 150.0078 | 148.9876 | 149.0093 | 152.7294 | 155.4359 | 154.6515 | 146.709 | 148.1394 | 141.6536 | 133.4113 | 123.6675 | 163.1489 | 163.243

## SLM CH1
Spectrum | LZeq | LAeq | LCeq | LZE | LAE | LCE | LC - LA | LCeq - LAeq | LZFmax | LZFmin | LAFmax | LAFmin | LCFmax | LCFmin | LZSmax | LZSmin | LASmax | LASmin | LCSmax | LCSmin | LAIeq | LAIeq - LAeq | LZImax | LZImin | LAImax | LAImin | LCImax | LCImin | LZpeak | LApeak | LCpeak
| dB | dB | dB | dB | dB | dB | dB | dB | dB | dB | dB | dB | dB | dB | dB | dB | dB | dB | dB | dB | dB | dB | dB | dB | dB | dB | dB | dB | dB | dB | dB
| 86.309 | 83.8146 | 86.0048 | 104.1977 | 101.7033 | 103.8936 | 9.8567 | 2.1902 | 95.0643 | 59.4542 | 93.8785 | 46.4209 | 94.91 | 53.8806 | 92.5786 | 59.6449 | 90.9894 | 48.9568 | 92.3801 | 53.8806 | 86.0069 | 2.1924 | 96.8391 | 50.9001 | 95.894 | 43.1191 | 96.7566 | 45.1231 | 109.1759 | 106.971 | 109.0862

## SLM CH2
Spectrum | LZeq | LAeq | LCeq | LZE | LAE | LCE | LC - LA | LCeq - LAeq | LZFmax | LZFmin | LAFmax | LAFmin | LCFmax | LCFmin | LZSmax | LZSmin | LASmax | LASmin | LCSmax | LCSmin | LAIeq | LAIeq - LAeq | LZImax | LZImin | LAImax | LAImin | LCImax | LCImin | LZpeak | LApeak | LCpeak
| dB | dB | dB | dB | dB | dB | dB | dB | dB | dB | dB | dB | dB | dB | dB | dB | dB | dB | dB | dB | dB | dB | dB | dB | dB | dB | dB | dB | dB | dB | dB
| 83.6542 | 81.2384 | 83.4817 | 101.543 | 99.1271 | 101.3704 | 7.3131 | 2.2433 | 91.6588 | 54.9832 | 90.319 | 47.4837 | 91.5433 | 54.1414 | 89.9917 | 54.9919 | 87.7045 | 49.5109 | 89.845 | 56.2608 | 83.2322 | 1.9938 | 93.0414 | 46.2357 | 91.999 | 40.755 | 93.0092 | 52.0846 | 109.283 | 106.9421 | 108.8753

## SLM CH4
Spectrum | LZeq | LAeq | LCeq | LZE | LAE | LCE | LC - LA | LCeq - LAeq | LZFmax | LZFmin | LAFmax | LAFmin | LCFmax | LCFmin | LZSmax | LZSmin | LASmax | LASmin | LCSmax | LCSmin | LAIeq | LAIeq - LAeq | LZImax | LZImin | LAImax | LAImin | LCImax | LCImin | LZpeak | LApeak | LCpeak
| dB | dB | dB | dB | dB | dB | dB | dB | dB | dB | dB | dB | dB | dB | dB | dB | dB | dB | dB | dB | dB | dB | dB | dB | dB | dB | dB | dB | dB | dB | dB
| 150.7484 | 150.4028 | 150.4327 | 168.6372 | 168.2915 | 168.3215 | -1.6519 | 0.029941 | 163.7131 | 104.9384 | 163.6357 | 101.5241 | 163.1056 | 100.7585 | 158.0734 | 105.3785 | 157.8993 | 101.979 | 157.7262 | 101.182 | 155.7262 | 5.3235 | 167.7515 | 97.4074 | 167.7237 | 94.0961 | 167.0383 | 93.1605 | 193.7346 | 194.198 | 192.3521