## Trönningenäs US36
Measurement Name | Trönningenäs US36 (Normal Range)
Time of run | 2020-10-19 15:48:19 (1603118899)
Duration | 48.44 s
Measurement location
Analyzer model
Serial number | 6149
Operator name
Calibration
Notes
Measurement mode | Autostore (Normal Range)
Start mode | Normal
Duration (s) | Free. Manual stop
Channel 1 | -10 dB | AC | 10Hz HP | GRAS MK01 | 0.0507888 (V)/(Pa)
Channel 2 | -10 dB | AC | 10Hz HP | GRAS MK02 | 0.050714 (V)/(Pa)
Channel 3 | -20 dB | AC | 10Hz HP | GRAS MK03 | 0.0447595 (V)/(Pa)
Channel 4 | -20 dB | AC | 10Hz HP | Cnossos Räl 1.0 | 9.8309e-010 (V)/(m/s2)
Signal CH1 | 20000 Hz / 51.2 kHz |  |  |  | 0.02
Signal CH2 | 20000 Hz / 51.2 kHz |  |  |  | 0.02
Signal CH4 | 20000 Hz / 51.2 kHz |  |  |  | 0.02
1/3 Octave CH1 | 20 Hz ÷ 20 kHz |  |  | Exponential 0.125 s | 0.1
1/3 Octave CH2 | 20 Hz ÷ 20 kHz |  |  | Exponential 0.125 s | 0.1
1/3 Octave CH4 | 20 Hz ÷ 20 kHz |  |  | Exponential 0.125 s | 0.1
SLM CH1 |  |  |  |  | 0.01
SLM CH2 |  |  |  |  | 0.01
SLM CH4 |  |  |  |  | 0.01
Marker |  |  |  |  | 0.02
| CH1 | CH2 | CH3 | CH4
Overload count | 0 | 0 | 0 | 0
Underrange count | 0 | 0 | 0 | 0
Marker count | Aircraft | Automobile
| 0 | 0

## 1_3 Octave CH1
Spectrum | 20 | 25 | 31.5 | 40 | 50 | 63 | 80 | 100 | 125 | 160 | 200 | 250 | 315 | 400 | 500 | 630 | 800 | 1000 | 1250 | 1600 | 2000 | 2500 | 3150 | 4000 | 5000 | 6300 | 8000 | 10000 | 12500 | 16000 | 20000 | SUM(LIN) | SUM(A)
| dB | dB | dB | dB | dB | dB | dB | dB | dB | dB | dB | dB | dB | dB | dB | dB | dB | dB | dB | dB | dB | dB | dB | dB | dB | dB | dB | dB | dB | dB | dB | dB | dB
Leq | 64.4915 | 63.902 | 63.1353 | 64.3389 | 66.5075 | 61.7617 | 59.5148 | 58.8197 | 59.4155 | 56.9815 | 56.5616 | 57.7202 | 59.9085 | 61.9491 | 63.5219 | 65.7352 | 64.7034 | 63.3912 | 63.735 | 61.9954 | 61.3472 | 58.8803 | 55.4155 | 54.3026 | 53.3814 | 52.4443 | 50.3854 | 50.2731 | 48.6188 | 42.0601 | 36.5888 | 76.1461 | 72.5518
SEL | 81.34 | 80.7504 | 79.9838 | 81.1874 | 83.3559 | 78.6102 | 76.3632 | 75.6681 | 76.2639 | 73.8299 | 73.4101 | 74.5687 | 76.757 | 78.7976 | 80.3703 | 82.5836 | 81.5518 | 80.2396 | 80.5835 | 78.8439 | 78.1957 | 75.7288 | 72.2639 | 71.1511 | 70.2299 | 69.2928 | 67.2339 | 67.1215 | 65.4673 | 58.9085 | 53.4373 | 92.9945 | 89.4002
Min | 41.4123 | 40.6177 | 34.7507 | 38.0497 | 37.9906 | 39.4499 | 35.6025 | 31.4212 | 25.1681 | 27.0856 | 23.802 | 27.4185 | 27.638 | 26.301 | 27.1549 | 29.998 | 31.9996 | 32.2537 | 35.0168 | 29.0692 | 25.5777 | 23.6665 | 21.3958 | 21.6783 | 21.4905 | 22.7168 | 22.9388 | 23.9213 | 24.6941 | 25.6883 | 27.6303
Max | 81.8357 | 80.3382 | 79.369 | 78.5461 | 78.9754 | 73.9268 | 72.6861 | 72.3771 | 75.6202 | 71.8123 | 73.7553 | 70.9794 | 72.7652 | 74.6137 | 76.3015 | 77.6405 | 77.2736 | 76.6998 | 76.6309 | 73.836 | 74.5555 | 71.1935 | 66.8977 | 66.0826 | 64.4776 | 63.2462 | 60.8939 | 60.968 | 58.1826 | 52.0829 | 46.4086
At Max (LIN) | 81.8357 | 77.82 | 79.369 | 72.9249 | 76.755 | 71.3759 | 70.2055 | 65.9529 | 70.1423 | 68.065 | 65.5758 | 65.6403 | 68.0613 | 67.8156 | 72.4111 | 73.3721 | 72.7778 | 70.6888 | 73.0029 | 70.0658 | 69.7028 | 66.3171 | 64.3202 | 62.2924 | 62.3025 | 59.8626 | 58.393 | 57.2981 | 55.612 | 49.5947 | 43.2968 | 87.4316 | 80.7261
At Max (A) | 67.1464 | 69.3028 | 70.0562 | 71.1537 | 71.6097 | 68.8922 | 66.9818 | 67.6362 | 68.6488 | 66.8031 | 66.538 | 67.7426 | 70.5633 | 74.6137 | 75.1404 | 75.9289 | 77.1847 | 76.6422 | 76.6309 | 73.474 | 74.5555 | 70.4813 | 66.6752 | 65.3443 | 63.8791 | 62.6112 | 60.817 | 60.968 | 57.3806 | 51.119 | 44.8726 | 86.3 | 84.6959

## 1_3 Octave CH2
Spectrum | 20 | 25 | 31.5 | 40 | 50 | 63 | 80 | 100 | 125 | 160 | 200 | 250 | 315 | 400 | 500 | 630 | 800 | 1000 | 1250 | 1600 | 2000 | 2500 | 3150 | 4000 | 5000 | 6300 | 8000 | 10000 | 12500 | 16000 | 20000 | SUM(LIN) | SUM(A)
| dB | dB | dB | dB | dB | dB | dB | dB | dB | dB | dB | dB | dB | dB | dB | dB | dB | dB | dB | dB | dB | dB | dB | dB | dB | dB | dB | dB | dB | dB | dB | dB | dB
Leq | 60.5443 | 59.7097 | 58.2427 | 59.5118 | 60.9903 | 59.4454 | 58.4992 | 56.9448 | 56.8387 | 54.1439 | 56.2196 | 56.9385 | 58.4005 | 59.5793 | 60.5306 | 65.2652 | 63.2474 | 61.6651 | 62.964 | 60.5995 | 57.6236 | 55.349 | 51.6003 | 51.8668 | 50.831 | 48.1369 | 46.4267 | 45.1575 | 40.6692 | 35.2496 | 31.4376 | 73.6022 | 70.8327
SEL | 77.3927 | 76.5581 | 75.0912 | 76.3602 | 77.8387 | 76.2939 | 75.3477 | 73.7932 | 73.6871 | 70.9924 | 73.0681 | 73.787 | 75.2489 | 76.4278 | 77.379 | 82.1136 | 80.0958 | 78.5136 | 79.8124 | 77.448 | 74.472 | 72.1974 | 68.4487 | 68.7152 | 67.6795 | 64.9853 | 63.2752 | 62.006 | 57.5177 | 52.098 | 48.286 | 90.4506 | 87.6812
Min | 36.086 | 35.3963 | 34.2254 | 34.5347 | 38.0318 | 37.0631 | 34.6053 | 27.2255 | 25.961 | 26.6504 | 27.8035 | 30.3599 | 29.9275 | 28.1587 | 27.628 | 30.1754 | 30.9661 | 32.1933 | 34.5036 | 28.8283 | 24.4704 | 22.5945 | 21.1965 | 21.5045 | 21.5789 | 22.1026 | 22.4902 | 23.4808 | 24.4915 | 25.756 | 27.5101
Max | 77.4121 | 74.3241 | 73.9599 | 72.5707 | 73.764 | 74.2426 | 72.3612 | 70.8085 | 70.8212 | 66.0598 | 73.4632 | 71.6573 | 71.9844 | 71.6835 | 73.0186 | 77.7332 | 74.9874 | 73.3304 | 74.4348 | 72.4909 | 69.2098 | 66.5236 | 62.7258 | 62.8793 | 62.1628 | 58.975 | 56.6625 | 55.4146 | 51.1169 | 45.206 | 39.497
At Max (LIN) | 77.4121 | 71.6763 | 73.9599 | 69.4431 | 71.0399 | 72.0274 | 70.6778 | 66.3614 | 66.5162 | 63.2632 | 64.3223 | 64.4607 | 66.0254 | 65.321 | 67.1049 | 71.2636 | 70.9696 | 69.3509 | 70.7098 | 68.0909 | 66.0395 | 64.1243 | 59.9215 | 59.3853 | 58.7999 | 56.1392 | 55.4634 | 52.9027 | 48.1557 | 43.2799 | 37.9586 | 83.7252 | 78.2983
At Max (A) | 59.779 | 63.1119 | 63.4744 | 62.7606 | 69.5655 | 64.1817 | 65.1527 | 64.8399 | 63.4103 | 62.1979 | 66.5036 | 66.6446 | 68.2565 | 70.6016 | 71.8892 | 75.3715 | 74.9874 | 73.2621 | 74.1577 | 72.4909 | 69.2098 | 66.5227 | 62.7258 | 62.4625 | 61.6218 | 58.7073 | 56.1736 | 55.4146 | 49.802 | 43.6693 | 38.1948 | 83.4671 | 82.0537

## 1_3 Octave CH4
Spectrum | 20 | 25 | 31.5 | 40 | 50 | 63 | 80 | 100 | 125 | 160 | 200 | 250 | 315 | 400 | 500 | 630 | 800 | 1000 | 1250 | 1600 | 2000 | 2500 | 3150 | 4000 | 5000 | 6300 | 8000 | 10000 | 12500 | 16000 | 20000 | SUM(LIN) | SUM(A)
| dB | dB | dB | dB | dB | dB | dB | dB | dB | dB | dB | dB | dB | dB | dB | dB | dB | dB | dB | dB | dB | dB | dB | dB | dB | dB | dB | dB | dB | dB | dB | dB | dB
Leq | 93.7729 | 96.0419 | 94.7799 | 99.8095 | 104.554 | 102.1731 | 98.619 | 100.0219 | 102.0378 | 105.5889 | 108.0534 | 112.2405 | 116.7386 | 122.1238 | 126.3354 | 133.0177 | 133.2864 | 134.7487 | 133.7915 | 131.8186 | 128.7113 | 128.1892 | 125.2025 | 126.7716 | 132.5885 | 135.7014 | 129.6961 | 131.6241 | 122.5161 | 116.3906 | 104.5456 | 143.4364 | 143.2682
SEL | 110.6214 | 112.8903 | 111.6283 | 116.6579 | 121.4025 | 119.0216 | 115.4675 | 116.8703 | 118.8862 | 122.4374 | 124.9019 | 129.089 | 133.5871 | 138.9723 | 143.1838 | 149.8661 | 150.1349 | 151.5972 | 150.6399 | 148.6671 | 145.5598 | 145.0377 | 142.051 | 143.6201 | 149.437 | 152.5499 | 146.5446 | 148.4725 | 139.3646 | 133.2391 | 121.394 | 160.2849 | 160.1167
Min | 64.415 | 65.4418 | 65.3916 | 67.4498 | 68.8097 | 70.0245 | 71.4229 | 72.7069 | 72.8207 | 75.5245 | 74.7864 | 77.5286 | 77.8663 | 79.1759 | 80.6645 | 81.2426 | 82.4417 | 82.9086 | 84.3465 | 84.875 | 85.8913 | 86.2226 | 87.6232 | 88.7753 | 89.7922 | 90.5513 | 91.9532 | 93.0135 | 94.4364 | 95.389 | 97.4352
Max | 107.0648 | 110.7043 | 109.6097 | 115.1498 | 120.4288 | 117.3719 | 114.4972 | 116.0606 | 121.689 | 124.8335 | 125.6223 | 129.5891 | 134.5485 | 141.0757 | 143.9633 | 148.7928 | 148.6998 | 152.933 | 149.7476 | 147.5942 | 144.0233 | 141.9935 | 138.9514 | 140.3542 | 145.3527 | 148.487 | 139.8539 | 143.22 | 132.0406 | 126.3663 | 112.2179
At Max (LIN) | 102.7788 | 106.4165 | 107.4281 | 112.3164 | 117.3708 | 114.0772 | 112.7603 | 112.0041 | 121.689 | 120.4895 | 120.9953 | 124.4099 | 131.5353 | 136.9568 | 141.6605 | 148.7928 | 148.6998 | 152.933 | 149.7476 | 147.5942 | 144.0233 | 141.9935 | 138.9514 | 139.9865 | 144.7344 | 146.2052 | 139.4176 | 141.8152 | 131.431 | 125.614 | 111.8658 | 158.3 | 158.2292
At Max (A) | 102.7788 | 106.4165 | 107.4281 | 112.3164 | 117.3708 | 114.0772 | 112.7603 | 112.0041 | 121.689 | 120.4895 | 120.9953 | 124.4099 | 131.5353 | 136.9568 | 141.6605 | 148.7928 | 148.6998 | 152.933 | 149.7476 | 147.5942 | 144.0233 | 141.9935 | 138.9514 | 139.9865 | 144.7344 | 146.2052 | 139.4176 | 141.8152 | 131.431 | 125.614 | 111.8658 | 158.3 | 158.2292

## SLM CH1
Spectrum | LZeq | LAeq | LCeq | LZE | LAE | LCE | LC - LA | LCeq - LAeq | LZFmax | LZFmin | LAFmax | LAFmin | LCFmax | LCFmin | LZSmax | LZSmin | LASmax | LASmin | LCSmax | LCSmin | LAIeq | LAIeq - LAeq | LZImax | LZImin | LAImax | LAImin | LCImax | LCImin | LZpeak | LApeak | LCpeak
| dB | dB | dB | dB | dB | dB | dB | dB | dB | dB | dB | dB | dB | dB | dB | dB | dB | dB | dB | dB | dB | dB | dB | dB | dB | dB | dB | dB | dB | dB | dB
| 76.9326 | 72.4134 | 75.1316 | 93.7846 | 89.2655 | 91.9836 | 12.6687 | 2.7181 | 90.0584 | 57.7283 | 84.9079 | 42.3365 | 86.029 | 51.9678 | 85.5575 | 61.1136 | 82.6309 | 43.6815 | 84.6904 | 55.4869 | 74.9171 | 2.5037 | 92.2095 | 53.9121 | 86.0164 | 34.924 | 87.1388 | 46.7294 | 100.4756 | 97.7648 | 99.2113

## SLM CH2
Spectrum | LZeq | LAeq | LCeq | LZE | LAE | LCE | LC - LA | LCeq - LAeq | LZFmax | LZFmin | LAFmax | LAFmin | LCFmax | LCFmin | LZSmax | LZSmin | LASmax | LASmin | LCSmax | LCSmin | LAIeq | LAIeq - LAeq | LZImax | LZImin | LAImax | LAImin | LCImax | LCImin | LZpeak | LApeak | LCpeak
| dB | dB | dB | dB | dB | dB | dB | dB | dB | dB | dB | dB | dB | dB | dB | dB | dB | dB | dB | dB | dB | dB | dB | dB | dB | dB | dB | dB | dB | dB | dB
| 74.0781 | 70.7041 | 72.8817 | 90.9302 | 87.5561 | 89.7338 | 6.4321 | 2.1776 | 85.8948 | 54.1171 | 82.4888 | 42.4536 | 83.6557 | 50.8444 | 82.8968 | 56.9 | 80.5046 | 43.8678 | 82.3446 | 52.3508 | 73.374 | 2.6699 | 88.2671 | 52.4763 | 83.5671 | 40.0996 | 84.5158 | 49.4663 | 99.3148 | 98.204 | 97.777

## SLM CH4
Spectrum | LZeq | LAeq | LCeq | LZE | LAE | LCE | LC - LA | LCeq - LAeq | LZFmax | LZFmin | LAFmax | LAFmin | LCFmax | LCFmin | LZSmax | LZSmin | LASmax | LASmin | LCSmax | LCSmin | LAIeq | LAIeq - LAeq | LZImax | LZImin | LAImax | LAImin | LCImax | LCImin | LZpeak | LApeak | LCpeak
| dB | dB | dB | dB | dB | dB | dB | dB | dB | dB | dB | dB | dB | dB | dB | dB | dB | dB | dB | dB | dB | dB | dB | dB | dB | dB | dB | dB | dB | dB | dB
| 143.2303 | 143.0634 | 142.4489 | 160.0823 | 159.9155 | 159.3009 | -1.6137 | -0.61453 | 158.4032 | 104.5738 | 158.2532 | 100.8621 | 158.1348 | 99.6327 | 154.0979 | 104.8825 | 153.9396 | 101.2035 | 153.5132 | 99.9746 | 148.3337 | 5.2703 | 160.9194 | 97.1609 | 160.771 | 93.0592 | 160.7571 | 91.7196 | 181.194 | 180.0817 | 180.6982