## Trönningenäs US38
Measurement Name | Trönningenäs US38 (Normal Range)
Time of run | 2020-10-19 16:01:22 (1603119682)
Duration | 43.62 s
Measurement location
Analyzer model
Serial number | 6149
Operator name
Calibration
Notes
Measurement mode | Autostore (Normal Range)
Start mode | Normal
Duration (s) | Free. Manual stop
Channel 1 | -10 dB | AC | 10Hz HP | GRAS MK01 | 0.0507888 (V)/(Pa)
Channel 2 | -10 dB | AC | 10Hz HP | GRAS MK02 | 0.050714 (V)/(Pa)
Channel 3 | -20 dB | AC | 10Hz HP | GRAS MK03 | 0.0447595 (V)/(Pa)
Channel 4 | -20 dB | AC | 10Hz HP | Cnossos Räl 1.0 | 9.8309e-010 (V)/(m/s2)
Signal CH1 | 20000 Hz / 51.2 kHz |  |  |  | 0.02
Signal CH2 | 20000 Hz / 51.2 kHz |  |  |  | 0.02
Signal CH4 | 20000 Hz / 51.2 kHz |  |  |  | 0.02
1/3 Octave CH1 | 20 Hz ÷ 20 kHz |  |  | Exponential 0.125 s | 0.1
1/3 Octave CH2 | 20 Hz ÷ 20 kHz |  |  | Exponential 0.125 s | 0.1
1/3 Octave CH4 | 20 Hz ÷ 20 kHz |  |  | Exponential 0.125 s | 0.1
SLM CH1 |  |  |  |  | 0.01
SLM CH2 |  |  |  |  | 0.01
SLM CH4 |  |  |  |  | 0.01
Marker |  |  |  |  | 0.02
| CH1 | CH2 | CH3 | CH4
Overload count | 0 | 0 | 0 | 0
Underrange count | 0 | 0 | 0 | 0
Marker count | Aircraft | Automobile
| 0 | 0

## 1_3 Octave CH1
Spectrum | 20 | 25 | 31.5 | 40 | 50 | 63 | 80 | 100 | 125 | 160 | 200 | 250 | 315 | 400 | 500 | 630 | 800 | 1000 | 1250 | 1600 | 2000 | 2500 | 3150 | 4000 | 5000 | 6300 | 8000 | 10000 | 12500 | 16000 | 20000 | SUM(LIN) | SUM(A)
| dB | dB | dB | dB | dB | dB | dB | dB | dB | dB | dB | dB | dB | dB | dB | dB | dB | dB | dB | dB | dB | dB | dB | dB | dB | dB | dB | dB | dB | dB | dB | dB | dB
Leq | 62.4902 | 64.0602 | 64.2613 | 63.6299 | 65.6804 | 61.2853 | 61.3317 | 59.9029 | 59.276 | 61.1129 | 64.991 | 65.94 | 65.3323 | 64.4965 | 66.9956 | 75.3183 | 72.5238 | 71.7825 | 71.8112 | 70.6144 | 67.9928 | 64.1653 | 63.1478 | 61.5592 | 59.0497 | 56.7427 | 54.766 | 53.7074 | 53.0846 | 47.6483 | 43.1667 | 81.6229 | 80.2943
SEL | 78.8851 | 80.4551 | 80.6562 | 80.0248 | 82.0752 | 77.6801 | 77.7266 | 76.2978 | 75.6708 | 77.5078 | 81.3858 | 82.3349 | 81.7271 | 80.8913 | 83.3905 | 91.7132 | 88.9187 | 88.1774 | 88.206 | 87.0093 | 84.3877 | 80.5601 | 79.5426 | 77.9541 | 75.4445 | 73.1375 | 71.1608 | 70.1023 | 69.4795 | 64.0432 | 59.5615 | 98.0177 | 96.6892
Min | 41.4145 | 40.0648 | 35.123 | 38.7542 | 37.3129 | 34.6239 | 30.6981 | 30.7819 | 26.029 | 21.5336 | 23.3477 | 26.7747 | 25.2355 | 24.7851 | 28.5568 | 32.0002 | 33.4193 | 34.8424 | 33.7629 | 31.1808 | 28.599 | 24.623 | 22.6873 | 21.4777 | 21.3832 | 22.2185 | 22.5743 | 23.9353 | 25.0747 | 25.8846 | 27.701
Max | 75.3659 | 76.4573 | 79.3602 | 77.4967 | 77.909 | 73.4982 | 76.9634 | 74.6005 | 75.311 | 77.1722 | 82.2932 | 84.2824 | 82.1441 | 81.4217 | 84.4729 | 92.9466 | 89.3978 | 88.3751 | 88.3757 | 86.9962 | 83.5015 | 80.1633 | 78.5517 | 76.0498 | 74.0485 | 71.2005 | 69.5023 | 68.0494 | 65.9462 | 62.7937 | 59.3276
At Max (LIN) | 65.2222 | 74.5231 | 78.8633 | 77.4967 | 77.3537 | 71.3722 | 71.5872 | 74.6005 | 74.7486 | 77.1722 | 80.3899 | 82.3267 | 81.937 | 79.7457 | 84.4729 | 92.9466 | 88.5568 | 88.2998 | 87.5366 | 86.5931 | 83.4439 | 79.7217 | 78.4979 | 76.0498 | 74.0485 | 71.2005 | 69.5023 | 68.0494 | 64.9532 | 62.5082 | 59.3276 | 97.8119 | 96.6487
At Max (A) | 65.2222 | 74.5231 | 78.8633 | 77.4967 | 77.3537 | 71.3722 | 71.5872 | 74.6005 | 74.7486 | 77.1722 | 80.3899 | 82.3267 | 81.937 | 79.7457 | 84.4729 | 92.9466 | 88.5568 | 88.2998 | 87.5366 | 86.5931 | 83.4439 | 79.7217 | 78.4979 | 76.0498 | 74.0485 | 71.2005 | 69.5023 | 68.0494 | 64.9532 | 62.5082 | 59.3276 | 97.8119 | 96.6487

## 1_3 Octave CH2
Spectrum | 20 | 25 | 31.5 | 40 | 50 | 63 | 80 | 100 | 125 | 160 | 200 | 250 | 315 | 400 | 500 | 630 | 800 | 1000 | 1250 | 1600 | 2000 | 2500 | 3150 | 4000 | 5000 | 6300 | 8000 | 10000 | 12500 | 16000 | 20000 | SUM(LIN) | SUM(A)
| dB | dB | dB | dB | dB | dB | dB | dB | dB | dB | dB | dB | dB | dB | dB | dB | dB | dB | dB | dB | dB | dB | dB | dB | dB | dB | dB | dB | dB | dB | dB | dB | dB
Leq | 59.0585 | 59.8395 | 59.3813 | 59.205 | 61.3973 | 59.5443 | 59.5671 | 57.8913 | 56.9254 | 58.2856 | 62.9407 | 63.4479 | 63.9568 | 62.1149 | 64.1077 | 72.7479 | 69.5363 | 69.6065 | 70.5239 | 68.3039 | 64.2226 | 60.4505 | 59.5124 | 58.8536 | 56.1092 | 52.7225 | 50.7495 | 48.4543 | 44.866 | 41.1495 | 36.6742 | 79.0607 | 77.8535
SEL | 75.4534 | 76.2343 | 75.7761 | 75.5999 | 77.7922 | 75.9391 | 75.962 | 74.2862 | 73.3202 | 74.6805 | 79.3356 | 79.8427 | 80.3516 | 78.5097 | 80.5026 | 89.1427 | 85.9311 | 86.0013 | 86.9187 | 84.6988 | 80.6175 | 76.8453 | 75.9073 | 75.2485 | 72.5041 | 69.1174 | 67.1444 | 64.8492 | 61.2609 | 57.5444 | 53.0691 | 95.4555 | 94.2483
Min | 40.3692 | 38.0091 | 34.8112 | 35.3424 | 32.0495 | 32.5274 | 26.9542 | 25.1633 | 23.7091 | 25.5823 | 27.5119 | 29.8757 | 25.2174 | 23.1213 | 27.6162 | 31.199 | 33.4077 | 33.6328 | 32.1677 | 29.1504 | 26.9434 | 23.0684 | 22.6327 | 21.7684 | 21.7208 | 22.1763 | 22.8132 | 23.7672 | 24.7095 | 25.988 | 27.798
Max | 71.357 | 71.5242 | 72.7505 | 73.4489 | 72.5567 | 74.4064 | 74.5859 | 72.1671 | 73.337 | 74.5837 | 81.2705 | 81.368 | 81.5009 | 78.5157 | 80.0206 | 90.244 | 86.0585 | 84.9305 | 87.2309 | 84.9596 | 79.9162 | 75.9313 | 74.9742 | 73.2668 | 71.0526 | 67.8383 | 66.7997 | 63.8696 | 59.6115 | 58.629 | 54.5695
At Max (LIN) | 61.3383 | 69.268 | 72.7505 | 71.4106 | 72.5567 | 72.0038 | 70.7354 | 71.0197 | 73.337 | 73.2127 | 80.4299 | 79.4474 | 81.5009 | 78.5157 | 79.3723 | 90.244 | 85.3711 | 84.7084 | 87.2309 | 84.4299 | 79.9162 | 75.9313 | 74.9742 | 73.2668 | 70.9073 | 67.8383 | 66.7997 | 63.8696 | 59.6115 | 57.8022 | 54.5695 | 95.2658 | 94.1762
At Max (A) | 61.3383 | 69.268 | 72.7505 | 71.4106 | 72.5567 | 72.0038 | 70.7354 | 71.0197 | 73.337 | 73.2127 | 80.4299 | 79.4474 | 81.5009 | 78.5157 | 79.3723 | 90.244 | 85.3711 | 84.7084 | 87.2309 | 84.4299 | 79.9162 | 75.9313 | 74.9742 | 73.2668 | 70.9073 | 67.8383 | 66.7997 | 63.8696 | 59.6115 | 57.8022 | 54.5695 | 95.2658 | 94.1762

## 1_3 Octave CH4
Spectrum | 20 | 25 | 31.5 | 40 | 50 | 63 | 80 | 100 | 125 | 160 | 200 | 250 | 315 | 400 | 500 | 630 | 800 | 1000 | 1250 | 1600 | 2000 | 2500 | 3150 | 4000 | 5000 | 6300 | 8000 | 10000 | 12500 | 16000 | 20000 | SUM(LIN) | SUM(A)
| dB | dB | dB | dB | dB | dB | dB | dB | dB | dB | dB | dB | dB | dB | dB | dB | dB | dB | dB | dB | dB | dB | dB | dB | dB | dB | dB | dB | dB | dB | dB | dB | dB
Leq | 97.0662 | 96.8916 | 98.1025 | 102.5804 | 104.9812 | 104.9492 | 105.1138 | 102.8428 | 104.742 | 107.5942 | 110.4591 | 113.1725 | 115.9013 | 120.5818 | 125.4726 | 135.5916 | 139.5923 | 141.9859 | 138.7678 | 138.2675 | 134.6544 | 131.731 | 131.3894 | 132.2932 | 135.0656 | 135.8133 | 130.1729 | 132.4136 | 125.3604 | 119.9121 | 108.9168 | 147.858 | 147.9367
SEL | 113.461 | 113.2864 | 114.4974 | 118.9753 | 121.3761 | 121.3441 | 121.5087 | 119.2376 | 121.1368 | 123.9891 | 126.854 | 129.5674 | 132.2961 | 136.9766 | 141.8675 | 151.9865 | 155.9872 | 158.3808 | 155.1627 | 154.6624 | 151.0492 | 148.1259 | 147.7842 | 148.688 | 151.4604 | 152.2082 | 146.5677 | 148.8084 | 141.7553 | 136.3069 | 125.3117 | 164.2529 | 164.3315
Min | 64.7363 | 66.0994 | 67.0972 | 68.237 | 68.7779 | 69.2328 | 71.0494 | 72.7814 | 72.2077 | 74.6111 | 75.7026 | 76.2379 | 77.6117 | 79.1443 | 81.9011 | 81.7529 | 82.814 | 85.0743 | 87.8597 | 84.6613 | 85.3109 | 86.84 | 87.8543 | 88.7713 | 89.8169 | 91.1406 | 91.8407 | 93.0314 | 94.0334 | 95.4022 | 97.1155
Max | 109.8436 | 110.6931 | 112.901 | 117.6517 | 118.6337 | 122.5695 | 122.7825 | 118.8259 | 122.7835 | 126.8862 | 129.2768 | 131.8773 | 134.2007 | 137.6856 | 143.56 | 153.677 | 157.6858 | 160.6792 | 156.2429 | 155.4368 | 149.0242 | 147.4557 | 147.048 | 148.3948 | 149.1286 | 147.5029 | 139.7035 | 143.6609 | 139.019 | 135.5322 | 123.9245
At Max (LIN) | 109.8436 | 107.501 | 110.2178 | 113.6519 | 115.4601 | 113.8445 | 109.351 | 109.3269 | 114.7998 | 114.7455 | 115.0039 | 119.5311 | 123.6876 | 132.3171 | 140.7501 | 153.5683 | 157.6858 | 160.1567 | 156.1193 | 155.4368 | 149.0242 | 147.4557 | 146.9941 | 148.3948 | 149.1286 | 147.5029 | 139.2192 | 141.4777 | 131.0382 | 124.3341 | 111.2093 | 164.8299 | 164.893
At Max (A) | 109.8436 | 107.501 | 110.2178 | 113.6519 | 115.4601 | 113.8445 | 109.351 | 109.3269 | 114.7998 | 114.7455 | 115.0039 | 119.5311 | 123.6876 | 132.3171 | 140.7501 | 153.5683 | 157.6858 | 160.1567 | 156.1193 | 155.4368 | 149.0242 | 147.4557 | 146.9941 | 148.3948 | 149.1286 | 147.5029 | 139.2192 | 141.4777 | 131.0382 | 124.3341 | 111.2093 | 164.8299 | 164.893

## SLM CH1
Spectrum | LZeq | LAeq | LCeq | LZE | LAE | LCE | LC - LA | LCeq - LAeq | LZFmax | LZFmin | LAFmax | LAFmin | LCFmax | LCFmin | LZSmax | LZSmin | LASmax | LASmin | LCSmax | LCSmin | LAIeq | LAIeq - LAeq | LZImax | LZImin | LAImax | LAImin | LCImax | LCImin | LZpeak | LApeak | LCpeak
| dB | dB | dB | dB | dB | dB | dB | dB | dB | dB | dB | dB | dB | dB | dB | dB | dB | dB | dB | dB | dB | dB | dB | dB | dB | dB | dB | dB | dB | dB | dB
| 81.7194 | 80.1775 | 81.2339 | 98.1163 | 96.5744 | 97.6307 | 4.3952 | 1.0564 | 97.6702 | 53.6906 | 96.574 | 42.258 | 97.5314 | 48.485 | 94.3844 | 53.8738 | 93.2632 | 43.5959 | 94.211 | 49.1474 | 84.7409 | 4.5633 | 98.2402 | 45.138 | 97.436 | 37.148 | 98.1466 | 40.3987 | 109.9434 | 107.3815 | 109.1648

## SLM CH2
Spectrum | LZeq | LAeq | LCeq | LZE | LAE | LCE | LC - LA | LCeq - LAeq | LZFmax | LZFmin | LAFmax | LAFmin | LCFmax | LCFmin | LZSmax | LZSmin | LASmax | LASmin | LCSmax | LCSmin | LAIeq | LAIeq - LAeq | LZImax | LZImin | LAImax | LAImin | LCImax | LCImin | LZpeak | LApeak | LCpeak
| dB | dB | dB | dB | dB | dB | dB | dB | dB | dB | dB | dB | dB | dB | dB | dB | dB | dB | dB | dB | dB | dB | dB | dB | dB | dB | dB | dB | dB | dB | dB
| 79.101 | 77.732 | 78.7532 | 95.4978 | 94.1288 | 95.15 | 6.3434 | 1.0212 | 95.3535 | 49.8817 | 94.1798 | 40.8509 | 95.2449 | 46.5755 | 91.8617 | 54.9762 | 90.8055 | 42.1973 | 91.7517 | 48.8538 | 82.3684 | 4.6364 | 96.2087 | 51.7007 | 94.9697 | 36.4177 | 96.0999 | 45.9821 | 106.1166 | 105.8887 | 106.2044

## SLM CH4
Spectrum | LZeq | LAeq | LCeq | LZE | LAE | LCE | LC - LA | LCeq - LAeq | LZFmax | LZFmin | LAFmax | LAFmin | LCFmax | LCFmin | LZSmax | LZSmin | LASmax | LASmin | LCSmax | LCSmin | LAIeq | LAIeq - LAeq | LZImax | LZImin | LAImax | LAImin | LCImax | LCImin | LZpeak | LApeak | LCpeak
| dB | dB | dB | dB | dB | dB | dB | dB | dB | dB | dB | dB | dB | dB | dB | dB | dB | dB | dB | dB | dB | dB | dB | dB | dB | dB | dB | dB | dB | dB | dB
| 147.8503 | 147.9431 | 147.489 | 164.2471 | 164.3399 | 163.8859 | -1.128 | -0.45402 | 165.2318 | 104.7391 | 165.2881 | 101.1827 | 165.1632 | 100.0541 | 161.1091 | 104.8199 | 161.2012 | 101.3326 | 160.9918 | 100.2512 | 154.6087 | 6.6657 | 167.4862 | 96.0638 | 167.5504 | 92.6223 | 167.4142 | 91.5944 | 180.6491 | 183.1077 | 179.2567