## Myrbyn10
Measurement Name | Myrbyn10 (Normal Range)
Time of run | 2020-10-13 10:32:45 (1602581565)
Duration | 19.72 s
Measurement location
Analyzer model
Serial number | 6149
Operator name
Calibration
Notes
Measurement mode | Autostore (Normal Range)
Start mode | Normal
Duration (s) | Free. Manual stop
Channel 1 | -10 dB | AC | 10Hz HP | GRAS MK01 | 0.0507888 (V)/(Pa)
Channel 2 | -10 dB | AC | 10Hz HP | GRAS MK02 | 0.050714 (V)/(Pa)
Channel 3 | -20 dB | AC | 10Hz HP | GRAS MK03 | 0.0447595 (V)/(Pa)
Channel 4 | -20 dB | AC | 10Hz HP | Cnossos Räl 1.0 | 9.8309e-010 (V)/(m/s2)
Signal CH1 | 20000 Hz / 51.2 kHz |  |  |  | 0.02
Signal CH2 | 20000 Hz / 51.2 kHz |  |  |  | 0.02
Signal CH4 | 20000 Hz / 51.2 kHz |  |  |  | 0.02
1/3 Octave CH1 | 20 Hz ÷ 20 kHz |  |  | Exponential 0.125 s | 0.1
1/3 Octave CH2 | 20 Hz ÷ 20 kHz |  |  | Exponential 0.125 s | 0.1
1/3 Octave CH4 | 20 Hz ÷ 20 kHz |  |  | Exponential 0.125 s | 0.1
SLM CH1 |  |  |  |  | 0.01
SLM CH2 |  |  |  |  | 0.01
SLM CH4 |  |  |  |  | 0.01
Marker |  |  |  |  | 0.02
| CH1 | CH2 | CH3 | CH4
Overload count | 0 | 0 | 0 | 0
Underrange count | 0 | 0 | 0 | 0
Marker count | Aircraft | Automobile
| 0 | 0

## 1_3 Octave CH1
Spectrum | 20 | 25 | 31.5 | 40 | 50 | 63 | 80 | 100 | 125 | 160 | 200 | 250 | 315 | 400 | 500 | 630 | 800 | 1000 | 1250 | 1600 | 2000 | 2500 | 3150 | 4000 | 5000 | 6300 | 8000 | 10000 | 12500 | 16000 | 20000 | SUM(LIN) | SUM(A)
| dB | dB | dB | dB | dB | dB | dB | dB | dB | dB | dB | dB | dB | dB | dB | dB | dB | dB | dB | dB | dB | dB | dB | dB | dB | dB | dB | dB | dB | dB | dB | dB | dB
Leq | 72.2569 | 76.8053 | 76.8764 | 76.8531 | 72.9019 | 71.7417 | 72.7083 | 68.3288 | 67.3843 | 68.1713 | 67.0538 | 66.9005 | 67.9728 | 68.9434 | 67.9024 | 66.8861 | 67.4715 | 68.1199 | 67.1729 | 65.9663 | 67.5207 | 67.3552 | 64.7389 | 62.3529 | 60.6523 | 60.4285 | 58.1282 | 57.5613 | 55.1196 | 49.8077 | 43.5645 | 84.9127 | 77.6502
SEL | 85.2016 | 89.75 | 89.8211 | 89.7978 | 85.8466 | 84.6863 | 85.6529 | 81.2734 | 80.3289 | 81.1159 | 79.9984 | 79.8452 | 80.9174 | 81.8881 | 80.8471 | 79.8308 | 80.4162 | 81.0646 | 80.1176 | 78.911 | 80.4653 | 80.2999 | 77.6836 | 75.2975 | 73.597 | 73.3731 | 71.0729 | 70.5059 | 68.0643 | 62.7523 | 56.5092 | 97.8573 | 90.5949
Min | 44.9977 | 45.8419 | 45.7691 | 43.8796 | 44.2 | 32.0197 | 30.8215 | 28.0166 | 28.5993 | 29.7017 | 29.2471 | 30.4033 | 31.1486 | 32.0787 | 32.1667 | 33.347 | 33.7336 | 32.7637 | 30.2333 | 29.3736 | 27.7828 | 27.9529 | 25.1868 | 24.6167 | 23.2872 | 22.99 | 23.0556 | 23.6726 | 25.0049 | 26.5048 | 28.0279
Max | 84.0543 | 93.2108 | 92.1135 | 91.8339 | 84.3958 | 82.4335 | 85.1477 | 79.8083 | 78.766 | 80.9975 | 80.107 | 79.7716 | 81.0717 | 81.3085 | 80.1765 | 78.4226 | 79.2029 | 79.0864 | 77.8382 | 76.825 | 78.805 | 78.5464 | 76.5349 | 74.3069 | 72.7748 | 71.7472 | 69.6207 | 67.9127 | 65.4597 | 60.2682 | 54.9819
At Max (LIN) | 82.9972 | 93.2108 | 92.1135 | 90.6545 | 82.4325 | 81.6868 | 80.3439 | 75.3158 | 76.9715 | 78.7162 | 75.9301 | 74.657 | 76.1479 | 77.5215 | 77.3295 | 75.7645 | 76.6033 | 77.1348 | 76.4197 | 74.7555 | 76.0549 | 75.2533 | 73.1051 | 71.1743 | 69.0968 | 68.692 | 67.3679 | 66.132 | 63.5481 | 58.0765 | 50.7166 | 97.9498 | 86.3911
At Max (A) | 76.4829 | 79.4621 | 80.3051 | 84.3107 | 82.5078 | 81.6657 | 85.1477 | 79.3687 | 77.1313 | 78.4358 | 80.107 | 79.6026 | 77.4886 | 80.9106 | 78.8328 | 78.4226 | 78.867 | 78.84 | 77.8382 | 76.4964 | 77.4871 | 78.5464 | 74.371 | 71.2347 | 69.3026 | 69.6615 | 66.853 | 66.3432 | 63.8623 | 58.1383 | 51.7661 | 93.7041 | 88.3213

## 1_3 Octave CH2
Spectrum | 20 | 25 | 31.5 | 40 | 50 | 63 | 80 | 100 | 125 | 160 | 200 | 250 | 315 | 400 | 500 | 630 | 800 | 1000 | 1250 | 1600 | 2000 | 2500 | 3150 | 4000 | 5000 | 6300 | 8000 | 10000 | 12500 | 16000 | 20000 | SUM(LIN) | SUM(A)
| dB | dB | dB | dB | dB | dB | dB | dB | dB | dB | dB | dB | dB | dB | dB | dB | dB | dB | dB | dB | dB | dB | dB | dB | dB | dB | dB | dB | dB | dB | dB | dB | dB
Leq | 70.4649 | 74.2929 | 73.7909 | 73.3615 | 71.0626 | 70.5965 | 73.3309 | 69.589 | 67.5036 | 67.3675 | 66.6894 | 66.1768 | 67.5341 | 70.2173 | 67.4251 | 66.6211 | 66.6815 | 67.1849 | 67.2373 | 65.4683 | 66.3974 | 66.4433 | 63.4039 | 61.4395 | 60.5769 | 59.6637 | 57.497 | 55.8723 | 51.9179 | 47.7357 | 41.8046 | 83.4044 | 77.0628
SEL | 83.4095 | 87.2375 | 86.7355 | 86.3061 | 84.0073 | 83.5411 | 86.2755 | 82.5336 | 80.4483 | 80.3122 | 79.6341 | 79.1214 | 80.4788 | 83.162 | 80.3698 | 79.5658 | 79.6262 | 80.1296 | 80.182 | 78.413 | 79.3421 | 79.388 | 76.3486 | 74.3841 | 73.5215 | 72.6084 | 70.4416 | 68.817 | 64.8626 | 60.6804 | 54.7493 | 96.349 | 90.0075
Min | 43.8273 | 44.3014 | 45.2176 | 42.242 | 41.3381 | 28.4277 | 30.7649 | 31.5295 | 33.1671 | 32.2378 | 29.6772 | 32.8862 | 32.2982 | 32.4678 | 33.4626 | 34.7491 | 33.0042 | 33.6435 | 31.2213 | 29.7719 | 28.5245 | 28.3719 | 26.4039 | 25.3361 | 24.3894 | 24.2117 | 24.2098 | 24.8825 | 25.5261 | 27.5033 | 28.9496
Max | 81.8146 | 90.1157 | 88.8667 | 88.3181 | 83.0064 | 83.1401 | 86.1732 | 81.8561 | 79.5825 | 79.5156 | 78.4662 | 78.2246 | 78.7508 | 83.4858 | 79.2133 | 78.9069 | 78.4653 | 78.0642 | 78.3627 | 76.5432 | 77.6807 | 78.5171 | 74.3065 | 72.7067 | 71.1886 | 70.5352 | 69.2139 | 66.1433 | 62.6214 | 58.3297 | 53.7987
At Max (LIN) | 81.6658 | 90.1157 | 88.8667 | 87.0778 | 80.7827 | 80.8742 | 81.6688 | 77.4159 | 76.9885 | 75.1476 | 73.8025 | 75.2218 | 77.2527 | 79.0907 | 77.1706 | 74.734 | 74.6628 | 75.9842 | 76.7589 | 74.3393 | 75.0969 | 73.8096 | 72.7124 | 70.6541 | 69.1843 | 68.2386 | 66.7009 | 64.5045 | 60.4552 | 55.862 | 49.1249 | 95.4514 | 85.8297
At Max (A) | 74.4497 | 77.3618 | 77.5381 | 78.1793 | 80.4453 | 83.1401 | 86.1732 | 81.8561 | 77.6152 | 77.6522 | 78.3291 | 78.2246 | 78.71 | 83.4858 | 79.2133 | 78.9069 | 78.4653 | 78.0642 | 78.3627 | 76.1702 | 77.338 | 78.5171 | 73.5954 | 70.758 | 70.5516 | 69.2241 | 67.3545 | 65.3388 | 62.0364 | 57.6759 | 52.9895 | 93.4902 | 88.4369

## 1_3 Octave CH4
Spectrum | 20 | 25 | 31.5 | 40 | 50 | 63 | 80 | 100 | 125 | 160 | 200 | 250 | 315 | 400 | 500 | 630 | 800 | 1000 | 1250 | 1600 | 2000 | 2500 | 3150 | 4000 | 5000 | 6300 | 8000 | 10000 | 12500 | 16000 | 20000 | SUM(LIN) | SUM(A)
| dB | dB | dB | dB | dB | dB | dB | dB | dB | dB | dB | dB | dB | dB | dB | dB | dB | dB | dB | dB | dB | dB | dB | dB | dB | dB | dB | dB | dB | dB | dB | dB | dB
Leq | 108.8153 | 103.3214 | 105.3457 | 107.9991 | 107.5316 | 111.011 | 110.7405 | 111.5239 | 113.7445 | 112.8615 | 108.1361 | 108.1304 | 111.2739 | 111.9038 | 115.6165 | 117.9443 | 125.8432 | 135.4434 | 136.7672 | 132.293 | 129.7543 | 129.7485 | 132.5939 | 132.5011 | 133.7102 | 140.767 | 140.9402 | 141.8574 | 134.3618 | 128.4509 | 124.254 | 147.9096 | 147.1977
SEL | 121.76 | 116.2661 | 118.2903 | 120.9438 | 120.4762 | 123.9556 | 123.6852 | 124.4686 | 126.6892 | 125.8062 | 121.0807 | 121.0751 | 124.2186 | 124.8484 | 128.5612 | 130.889 | 138.7878 | 148.3881 | 149.7118 | 145.2377 | 142.699 | 142.6932 | 145.5385 | 145.4457 | 146.6549 | 153.7116 | 153.8849 | 154.802 | 147.3065 | 141.3956 | 137.1986 | 160.8543 | 160.1423
Min | 67.2814 | 67.8385 | 66.9477 | 66.6602 | 69.1603 | 70.6322 | 71.5571 | 73.2776 | 73.8095 | 75.5113 | 76.0843 | 77.707 | 78.0993 | 80.0258 | 80.4783 | 81.5485 | 81.9989 | 82.8812 | 84.6209 | 84.8409 | 86.3022 | 87.2926 | 88.2965 | 89.3528 | 90.4722 | 91.4355 | 92.5102 | 94.1629 | 95.538 | 99.9353 | 100.1117
Max | 121.4241 | 115.4582 | 118.0486 | 120.5713 | 120.3932 | 123.1136 | 123.8085 | 124.4654 | 126.6461 | 126.4962 | 122.9628 | 124.1125 | 127.5264 | 125.1955 | 129.8448 | 130.3083 | 139.1121 | 148.2162 | 148.7483 | 145.8632 | 142.6504 | 141.4053 | 145.46 | 144.6755 | 145.589 | 152.4799 | 153.6683 | 152.6091 | 143.4612 | 136.9979 | 133.3743
At Max (LIN) | 118.313 | 113.9301 | 115.3825 | 118.57 | 120.3932 | 122.6648 | 123.8085 | 124.4654 | 126.6461 | 126.3934 | 122.9628 | 119.3861 | 120.9855 | 123.0228 | 126.1501 | 129.2267 | 133.6134 | 146.723 | 147.954 | 141.4507 | 138.6241 | 140.6026 | 144.4007 | 143.5397 | 145.589 | 152.285 | 153.6683 | 152.5356 | 143.1909 | 136.8963 | 132.9914 | 159.2614 | 158.612
At Max (A) | 117.234 | 112.4104 | 114.1255 | 116.6362 | 117.212 | 119.6664 | 121.6221 | 124.4246 | 125.9973 | 123.5619 | 119.2414 | 118.5026 | 119.3121 | 120.9155 | 124.833 | 129.3783 | 136.9191 | 148.2162 | 148.5551 | 141.0137 | 141.4708 | 141.4053 | 145.46 | 144.6755 | 143.9821 | 152.4799 | 153.1956 | 151.4628 | 143.101 | 135.9807 | 132.0165 | 159.178 | 158.6981

## SLM CH1
Spectrum | LZeq | LAeq | LCeq | LZE | LAE | LCE | LC - LA | LCeq - LAeq | LZFmax | LZFmin | LAFmax | LAFmin | LCFmax | LCFmin | LZSmax | LZSmin | LASmax | LASmin | LCSmax | LCSmin | LAIeq | LAIeq - LAeq | LZImax | LZImin | LAImax | LAImin | LCImax | LCImin | LZpeak | LApeak | LCpeak
| dB | dB | dB | dB | dB | dB | dB | dB | dB | dB | dB | dB | dB | dB | dB | dB | dB | dB | dB | dB | dB | dB | dB | dB | dB | dB | dB | dB | dB | dB | dB
| 86.6383 | 77.4985 | 83.0975 | 99.5874 | 90.4476 | 96.0466 | 7.6623 | 5.599 | 102.1884 | 57.798 | 88.4091 | 40.1269 | 96.5619 | 53.5538 | 95.949 | 60.9559 | 86.3996 | 40.1269 | 91.5871 | 56.6825 | 81.1832 | 3.6847 | 105.3358 | 56.7202 | 88.9988 | 31.3694 | 98.2446 | 48.2657 | 111.2953 | 104.8852 | 107.6288

## SLM CH2
Spectrum | LZeq | LAeq | LCeq | LZE | LAE | LCE | LC - LA | LCeq - LAeq | LZFmax | LZFmin | LAFmax | LAFmin | LCFmax | LCFmin | LZSmax | LZSmin | LASmax | LASmin | LCSmax | LCSmin | LAIeq | LAIeq - LAeq | LZImax | LZImin | LAImax | LAImin | LCImax | LCImin | LZpeak | LApeak | LCpeak
| dB | dB | dB | dB | dB | dB | dB | dB | dB | dB | dB | dB | dB | dB | dB | dB | dB | dB | dB | dB | dB | dB | dB | dB | dB | dB | dB | dB | dB | dB | dB
| 84.7079 | 76.9056 | 82.0006 | 97.6569 | 89.8546 | 94.9497 | 5.0843 | 5.0951 | 99.1739 | 55.6741 | 88.3475 | 41.8687 | 94.4175 | 53.2057 | 93.2609 | 59.759 | 85.9202 | 41.9336 | 90.5065 | 54.9362 | 80.7418 | 3.8362 | 101.706 | 56.9409 | 88.9621 | 33.1857 | 96.2999 | 46.2002 | 107.8138 | 105.1357 | 106.2681

## SLM CH4
Spectrum | LZeq | LAeq | LCeq | LZE | LAE | LCE | LC - LA | LCeq - LAeq | LZFmax | LZFmin | LAFmax | LAFmin | LCFmax | LCFmin | LZSmax | LZSmin | LASmax | LASmin | LCSmax | LCSmin | LAIeq | LAIeq - LAeq | LZImax | LZImin | LAImax | LAImin | LCImax | LCImin | LZpeak | LApeak | LCpeak
| dB | dB | dB | dB | dB | dB | dB | dB | dB | dB | dB | dB | dB | dB | dB | dB | dB | dB | dB | dB | dB | dB | dB | dB | dB | dB | dB | dB | dB | dB | dB
| 147.7471 | 146.9763 | 145.5112 | 160.6961 | 159.9254 | 158.4603 | -1.1138 | -1.4651 | 159.686 | 106.6023 | 159.0491 | 102.0402 | 157.6071 | 100.6835 | 156.5951 | 111.8666 | 156.0157 | 109.2913 | 154.5967 | 107.3691 | 152.7771 | 5.8008 | 161.3971 | 106.3543 | 161.0996 | 100.5338 | 159.7663 | 98.6116 | 177.4594 | 177.742 | 175.7069