## Myrbyn12
Measurement Name | Myrbyn12 (Normal Range)
Time of run | 2020-10-13 11:01:23 (1602583283)
Duration | 15.22 s
Measurement location
Analyzer model
Serial number | 6149
Operator name
Calibration
Notes
Measurement mode | Autostore (Normal Range)
Start mode | Normal
Duration (s) | Free. Manual stop
Channel 1 | -10 dB | AC | 10Hz HP | GRAS MK01 | 0.0507888 (V)/(Pa)
Channel 2 | -10 dB | AC | 10Hz HP | GRAS MK02 | 0.050714 (V)/(Pa)
Channel 3 | -20 dB | AC | 10Hz HP | GRAS MK03 | 0.0447595 (V)/(Pa)
Channel 4 | -20 dB | AC | 10Hz HP | Cnossos Räl 1.0 | 9.8309e-010 (V)/(m/s2)
Signal CH1 | 20000 Hz / 51.2 kHz |  |  |  | 0.02
Signal CH2 | 20000 Hz / 51.2 kHz |  |  |  | 0.02
Signal CH4 | 20000 Hz / 51.2 kHz |  |  |  | 0.02
1/3 Octave CH1 | 20 Hz ÷ 20 kHz |  |  | Exponential 0.125 s | 0.1
1/3 Octave CH2 | 20 Hz ÷ 20 kHz |  |  | Exponential 0.125 s | 0.1
1/3 Octave CH4 | 20 Hz ÷ 20 kHz |  |  | Exponential 0.125 s | 0.1
SLM CH1 |  |  |  |  | 0.01
SLM CH2 |  |  |  |  | 0.01
SLM CH4 |  |  |  |  | 0.01
Marker |  |  |  |  | 0.02
| CH1 | CH2 | CH3 | CH4
Overload count | 0 | 0 | 0 | 0
Underrange count | 0 | 0 | 0 | 0
Marker count | Aircraft | Automobile
| 0 | 0

## 1_3 Octave CH1
Spectrum | 20 | 25 | 31.5 | 40 | 50 | 63 | 80 | 100 | 125 | 160 | 200 | 250 | 315 | 400 | 500 | 630 | 800 | 1000 | 1250 | 1600 | 2000 | 2500 | 3150 | 4000 | 5000 | 6300 | 8000 | 10000 | 12500 | 16000 | 20000 | SUM(LIN) | SUM(A)
| dB | dB | dB | dB | dB | dB | dB | dB | dB | dB | dB | dB | dB | dB | dB | dB | dB | dB | dB | dB | dB | dB | dB | dB | dB | dB | dB | dB | dB | dB | dB | dB | dB
Leq | 77.8538 | 76.0883 | 79.2262 | 75.845 | 75.2399 | 73.7469 | 72.2016 | 69.4613 | 69.8202 | 69.1406 | 68.2755 | 68.3429 | 68.3922 | 68.1554 | 71.7523 | 70.7924 | 67.0761 | 70.4743 | 70.8847 | 67.3841 | 71.6259 | 68.5286 | 65.3621 | 64.3172 | 61.4271 | 60.2987 | 58.7869 | 59.0108 | 57.4197 | 52.6862 | 45.9641 | 86.48 | 79.9127
SEL | 89.6722 | 87.9068 | 91.0446 | 87.6634 | 87.0583 | 85.5653 | 84.02 | 81.2798 | 81.6386 | 80.959 | 80.0939 | 80.1614 | 80.2106 | 79.9739 | 83.5707 | 82.6108 | 78.8946 | 82.2927 | 82.7031 | 79.2025 | 83.4443 | 80.3471 | 77.1805 | 76.1356 | 73.2456 | 72.1172 | 70.6054 | 70.8293 | 69.2382 | 64.5047 | 57.7825 | 98.2984 | 91.7311
Min | 45.839 | 46.7924 | 47.9714 | 46.3422 | 45.1067 | 36.5444 | 33.7655 | 30.989 | 29.9244 | 31.5915 | 33.8184 | 36.9353 | 38.5782 | 39.6447 | 39.855 | 38.4488 | 38.775 | 40.0542 | 36.2402 | 34.0997 | 34.8153 | 33.3729 | 32.2416 | 31.9376 | 30.2769 | 28.7093 | 26.307 | 25.7071 | 26.1915 | 27.1229 | 28.084
Max | 92.5647 | 87.6429 | 93.7768 | 89.6307 | 87.5898 | 84.7097 | 83.8335 | 80.1842 | 84.8443 | 82.6188 | 80.5199 | 79.9112 | 80.7629 | 80.1028 | 83.4753 | 82.3117 | 77.0833 | 79.6903 | 82.0602 | 79.3153 | 83.6242 | 78.7688 | 76.0304 | 75.44 | 72.0897 | 69.8714 | 68.6134 | 69.1796 | 68.3916 | 64.3619 | 56.5785
At Max (LIN) | 78.4771 | 86.8695 | 93.7768 | 82.7621 | 87.5552 | 84.0644 | 82.1882 | 78.7277 | 84.8443 | 82.6188 | 80.0504 | 79.5301 | 78.3885 | 80.1028 | 80.2951 | 79.2733 | 76.7957 | 77.2795 | 75.4884 | 73.9668 | 74.8568 | 74.7321 | 74.0393 | 72.6557 | 70.4785 | 68.0204 | 67.0676 | 65.7749 | 63.1211 | 59.1838 | 53.7058 | 97.4298 | 87.1849
At Max (A) | 74.8861 | 78.5718 | 79.1013 | 80.5239 | 80.2156 | 76.1768 | 80.5931 | 76.0177 | 75.9272 | 75.5246 | 74.409 | 75.55 | 79.1052 | 75.7651 | 76.7233 | 81.1563 | 75.0522 | 79.6805 | 81.5491 | 76.9596 | 83.6242 | 77.5391 | 73.8004 | 72.6752 | 69.8009 | 69.8714 | 67.9647 | 68.0315 | 67.2138 | 62.4927 | 55.7771 | 92.3536 | 89.826

## 1_3 Octave CH2
Spectrum | 20 | 25 | 31.5 | 40 | 50 | 63 | 80 | 100 | 125 | 160 | 200 | 250 | 315 | 400 | 500 | 630 | 800 | 1000 | 1250 | 1600 | 2000 | 2500 | 3150 | 4000 | 5000 | 6300 | 8000 | 10000 | 12500 | 16000 | 20000 | SUM(LIN) | SUM(A)
| dB | dB | dB | dB | dB | dB | dB | dB | dB | dB | dB | dB | dB | dB | dB | dB | dB | dB | dB | dB | dB | dB | dB | dB | dB | dB | dB | dB | dB | dB | dB | dB | dB
Leq | 75.5449 | 74.3214 | 76.8357 | 74.6262 | 73.9021 | 72.7786 | 75.2275 | 69.9079 | 69.3444 | 69.0175 | 68.2444 | 67.9017 | 67.9712 | 67.3043 | 70.7585 | 69.8303 | 67.2672 | 69.6501 | 70.3996 | 66.3581 | 68.7294 | 67.1331 | 63.7368 | 63.4333 | 61.5866 | 59.4898 | 58.0324 | 57.3482 | 54.3981 | 50.7122 | 44.4072 | 85.3194 | 78.766
SEL | 87.3634 | 86.1398 | 88.6541 | 86.4446 | 85.7206 | 84.597 | 87.0459 | 81.7264 | 81.1628 | 80.836 | 80.0629 | 79.7201 | 79.7897 | 79.1227 | 82.577 | 81.6488 | 79.0857 | 81.4686 | 82.2181 | 78.1765 | 80.5479 | 78.9515 | 75.5553 | 75.2517 | 73.405 | 71.3082 | 69.8509 | 69.1666 | 66.2165 | 62.5306 | 56.2256 | 97.1379 | 90.5844
Min | 45.2107 | 44.7967 | 47.1429 | 44.9241 | 43.3079 | 35.4269 | 34.8081 | 31.5716 | 33.1009 | 35.2132 | 36.7539 | 38.7775 | 39.4015 | 38.8843 | 39.7826 | 39.5563 | 39.8212 | 41.9653 | 37.7515 | 34.5254 | 35.4288 | 33.5182 | 32.0004 | 32.335 | 30.6595 | 28.9809 | 27.1089 | 26.3101 | 26.282 | 27.938 | 28.7772
Max | 90.0187 | 85.8173 | 91.6088 | 88.2228 | 88.8201 | 85.2796 | 86.9978 | 79.6557 | 81.3738 | 80.3828 | 79.7482 | 80.3634 | 78.3272 | 77.37 | 80.4988 | 82.1241 | 78.2141 | 79.3954 | 82.055 | 78.2356 | 78.2897 | 77.2785 | 73.5826 | 74.5748 | 72.2593 | 69.5581 | 67.7273 | 67.5983 | 65.6386 | 61.5509 | 56.12
At Max (LIN) | 80.073 | 85.8173 | 90.4961 | 85.4625 | 88.8201 | 84.8347 | 86.4287 | 78.3401 | 81.3361 | 80.3216 | 79.1626 | 78.9915 | 77.5044 | 76.606 | 78.5227 | 77.5166 | 76.9124 | 77.2841 | 75.8151 | 72.8165 | 75.2378 | 72.6079 | 71.9821 | 71.2938 | 69.4728 | 66.5271 | 65.1941 | 63.9891 | 61.102 | 58.0623 | 53.0512 | 96.4616 | 86.1984
At Max (A) | 73.8424 | 75.7001 | 79.388 | 76.3383 | 77.4945 | 77.7431 | 83.9718 | 77.5555 | 74.2502 | 75.4992 | 73 | 72.4027 | 78.1127 | 73.2242 | 76.6431 | 82.1241 | 75.6674 | 78.4079 | 81.4567 | 74.7447 | 77.6544 | 76.1447 | 72.3745 | 71.7314 | 70.2699 | 68.1864 | 67.2196 | 67.0992 | 64.02 | 59.5588 | 52.6519 | 91.6034 | 88.1682

## 1_3 Octave CH4
Spectrum | 20 | 25 | 31.5 | 40 | 50 | 63 | 80 | 100 | 125 | 160 | 200 | 250 | 315 | 400 | 500 | 630 | 800 | 1000 | 1250 | 1600 | 2000 | 2500 | 3150 | 4000 | 5000 | 6300 | 8000 | 10000 | 12500 | 16000 | 20000 | SUM(LIN) | SUM(A)
| dB | dB | dB | dB | dB | dB | dB | dB | dB | dB | dB | dB | dB | dB | dB | dB | dB | dB | dB | dB | dB | dB | dB | dB | dB | dB | dB | dB | dB | dB | dB | dB | dB
Leq | 108.3426 | 108.1792 | 101.8229 | 109.3453 | 108.9327 | 113.7098 | 112.4333 | 114.6313 | 114.836 | 112.496 | 104.4946 | 105.0729 | 105.6446 | 106.6053 | 111.3836 | 115.542 | 122.8065 | 138.2065 | 136.5381 | 129.3797 | 129.8819 | 127.6788 | 133.2631 | 134.0317 | 134.1178 | 140.6566 | 141.8565 | 143.8409 | 135.467 | 130.2102 | 125.566 | 148.8816 | 147.963
SEL | 120.161 | 119.9976 | 113.6413 | 121.1638 | 120.7511 | 125.5282 | 124.2517 | 126.4498 | 126.6544 | 124.3144 | 116.3131 | 116.8913 | 117.463 | 118.4237 | 123.2021 | 127.3605 | 134.6249 | 150.0249 | 148.3565 | 141.1982 | 141.7003 | 139.4972 | 145.0815 | 145.8502 | 145.9363 | 152.4751 | 153.675 | 155.6594 | 147.2854 | 142.0286 | 137.3844 | 160.7001 | 159.7814
Min | 68.5607 | 68.6491 | 66.4337 | 66.4915 | 70.9443 | 70.8919 | 72.9582 | 72.6006 | 74.6434 | 75.7644 | 77.2396 | 78.2411 | 78.613 | 79.3931 | 80.7816 | 81.3588 | 82.2833 | 83.2884 | 84.2353 | 85.3225 | 86.3988 | 87.1842 | 88.125 | 89.1248 | 89.9788 | 91.4151 | 92.5232 | 94.729 | 95.7768 | 102.5786 | 99.7966
Max | 119.5661 | 119.3037 | 112.0954 | 121.1559 | 120.3782 | 125.3096 | 124.3763 | 126.7044 | 126.814 | 124.8178 | 118.5228 | 116.8511 | 119.3868 | 119.0295 | 123.3969 | 127.3932 | 135.0547 | 150.897 | 148.899 | 141.7857 | 142.7286 | 139.5094 | 146.0165 | 146.9598 | 145.668 | 152.2368 | 151.869 | 154.6746 | 144.5336 | 137.9869 | 133.825
At Max (LIN) | 117.6862 | 116.3752 | 111.921 | 120.0835 | 120.076 | 124.6834 | 123.9755 | 126.4255 | 126.814 | 123.7036 | 114.8234 | 116.5025 | 116.234 | 116.8816 | 121.2714 | 125.9583 | 135.0547 | 150.897 | 148.6223 | 141.6918 | 142.4946 | 139.5094 | 146.0165 | 146.9598 | 145.668 | 151.7033 | 151.869 | 153.1559 | 143.6378 | 137.5333 | 133.3445 | 159.5865 | 159.0934
At Max (A) | 117.6862 | 116.3752 | 111.921 | 120.0835 | 120.076 | 124.6834 | 123.9755 | 126.4255 | 126.814 | 123.7036 | 114.8234 | 116.5025 | 116.234 | 116.8816 | 121.2714 | 125.9583 | 135.0547 | 150.897 | 148.6223 | 141.6918 | 142.4946 | 139.5094 | 146.0165 | 146.9598 | 145.668 | 151.7033 | 151.869 | 153.1559 | 143.6378 | 137.5333 | 133.3445 | 159.5865 | 159.0934

## SLM CH1
Spectrum | LZeq | LAeq | LCeq | LZE | LAE | LCE | LC - LA | LCeq - LAeq | LZFmax | LZFmin | LAFmax | LAFmin | LCFmax | LCFmin | LZSmax | LZSmin | LASmax | LASmin | LCSmax | LCSmin | LAIeq | LAIeq - LAeq | LZImax | LZImin | LAImax | LAImin | LCImax | LCImin | LZpeak | LApeak | LCpeak
| dB | dB | dB | dB | dB | dB | dB | dB | dB | dB | dB | dB | dB | dB | dB | dB | dB | dB | dB | dB | dB | dB | dB | dB | dB | dB | dB | dB | dB | dB | dB
| 88.6249 | 79.7844 | 84.6595 | 100.449 | 91.6085 | 96.4837 | 7.5895 | 4.8751 | 102.3041 | 58.943 | 89.7208 | 47.6104 | 96.1544 | 55.3283 | 97.1935 | 61.7807 | 87.7468 | 49.2262 | 92.1253 | 57.7553 | 83.9483 | 4.1639 | 104.1612 | 68.6742 | 91.072 | 54.555 | 97.4842 | 63.4353 | 110.8316 | 102.5927 | 106.2575

## SLM CH2
Spectrum | LZeq | LAeq | LCeq | LZE | LAE | LCE | LC - LA | LCeq - LAeq | LZFmax | LZFmin | LAFmax | LAFmin | LCFmax | LCFmin | LZSmax | LZSmin | LASmax | LASmin | LCSmax | LCSmin | LAIeq | LAIeq - LAeq | LZImax | LZImin | LAImax | LAImin | LCImax | LCImin | LZpeak | LApeak | LCpeak
| dB | dB | dB | dB | dB | dB | dB | dB | dB | dB | dB | dB | dB | dB | dB | dB | dB | dB | dB | dB | dB | dB | dB | dB | dB | dB | dB | dB | dB | dB | dB
| 86.8288 | 78.6456 | 83.7663 | 98.653 | 90.4697 | 95.5905 | 3.5259 | 5.1207 | 99.8134 | 58.6523 | 88.3794 | 48.3899 | 94.9619 | 55.0251 | 94.9478 | 61.5307 | 86.3915 | 49.7742 | 91.0862 | 57.1085 | 82.6172 | 3.9716 | 101.4636 | 66.8887 | 89.6204 | 56.5375 | 96.1504 | 62.4493 | 110.264 | 100.3297 | 105.0685

## SLM CH4
Spectrum | LZeq | LAeq | LCeq | LZE | LAE | LCE | LC - LA | LCeq - LAeq | LZFmax | LZFmin | LAFmax | LAFmin | LCFmax | LCFmin | LZSmax | LZSmin | LASmax | LASmin | LCSmax | LCSmin | LAIeq | LAIeq - LAeq | LZImax | LZImin | LAImax | LAImin | LCImax | LCImin | LZpeak | LApeak | LCpeak
| dB | dB | dB | dB | dB | dB | dB | dB | dB | dB | dB | dB | dB | dB | dB | dB | dB | dB | dB | dB | dB | dB | dB | dB | dB | dB | dB | dB | dB | dB | dB
| 148.6504 | 147.641 | 146.1857 | 160.4745 | 159.4651 | 158.0098 | -1.6094 | -1.4553 | 160.1067 | 107.4843 | 159.6694 | 102.5111 | 158.3864 | 101.1013 | 156.5667 | 111.6629 | 155.6248 | 108.934 | 154.2035 | 107.449 | 153.2652 | 5.6242 | 162.0643 | 125.3746 | 161.7402 | 121.4503 | 160.53 | 119.5707 | 176.7538 | 175.2566 | 174.1452