## Myrbyn13
Measurement Name | Myrbyn13 (Normal Range)
Time of run | 2020-10-13 11:16:26 (1602584186)
Duration | 30.22 s
Measurement location
Analyzer model
Serial number | 6149
Operator name
Calibration
Notes
Measurement mode | Autostore (Normal Range)
Start mode | Normal
Duration (s) | Free. Manual stop
Channel 1 | -10 dB | AC | 10Hz HP | GRAS MK01 | 0.0507888 (V)/(Pa)
Channel 2 | -10 dB | AC | 10Hz HP | GRAS MK02 | 0.050714 (V)/(Pa)
Channel 3 | -20 dB | AC | 10Hz HP | GRAS MK03 | 0.0447595 (V)/(Pa)
Channel 4 | -20 dB | AC | 10Hz HP | Cnossos Räl 1.0 | 9.8309e-010 (V)/(m/s2)
Signal CH1 | 20000 Hz / 51.2 kHz |  |  |  | 0.02
Signal CH2 | 20000 Hz / 51.2 kHz |  |  |  | 0.02
Signal CH4 | 20000 Hz / 51.2 kHz |  |  |  | 0.02
1/3 Octave CH1 | 20 Hz ÷ 20 kHz |  |  | Exponential 0.125 s | 0.1
1/3 Octave CH2 | 20 Hz ÷ 20 kHz |  |  | Exponential 0.125 s | 0.1
1/3 Octave CH4 | 20 Hz ÷ 20 kHz |  |  | Exponential 0.125 s | 0.1
SLM CH1 |  |  |  |  | 0.01
SLM CH2 |  |  |  |  | 0.01
SLM CH4 |  |  |  |  | 0.01
Marker |  |  |  |  | 0.02
| CH1 | CH2 | CH3 | CH4
Overload count | 0 | 0 | 0 | 0
Underrange count | 0 | 0 | 0 | 0
Marker count | Aircraft | Automobile
| 0 | 0

## 1_3 Octave CH1
Spectrum | 20 | 25 | 31.5 | 40 | 50 | 63 | 80 | 100 | 125 | 160 | 200 | 250 | 315 | 400 | 500 | 630 | 800 | 1000 | 1250 | 1600 | 2000 | 2500 | 3150 | 4000 | 5000 | 6300 | 8000 | 10000 | 12500 | 16000 | 20000 | SUM(LIN) | SUM(A)
| dB | dB | dB | dB | dB | dB | dB | dB | dB | dB | dB | dB | dB | dB | dB | dB | dB | dB | dB | dB | dB | dB | dB | dB | dB | dB | dB | dB | dB | dB | dB | dB | dB
Leq | 66.9932 | 68.8531 | 72.6117 | 70.8849 | 76.6165 | 69.4923 | 69.8599 | 69.817 | 69.8901 | 69.1032 | 68.1731 | 68.1471 | 68.715 | 69.1225 | 68.6899 | 72.9206 | 70.545 | 69.1746 | 73.6665 | 71.0954 | 70.9164 | 69.3426 | 66.4133 | 64.7682 | 64.1266 | 62.2381 | 60.2889 | 59.8787 | 57.8434 | 52.591 | 46.606 | 84.5026 | 81.0412
SEL | 81.7932 | 83.6532 | 87.4117 | 85.685 | 91.4165 | 84.2923 | 84.66 | 84.6171 | 84.6902 | 83.9033 | 82.9732 | 82.9472 | 83.5151 | 83.9226 | 83.49 | 87.7207 | 85.3451 | 83.9747 | 88.4666 | 85.8955 | 85.7164 | 84.1427 | 81.2134 | 79.5683 | 78.9267 | 77.0382 | 75.089 | 74.6787 | 72.6435 | 67.3911 | 61.4061 | 99.3027 | 95.8412
Min | 41.7806 | 46.2527 | 43.1201 | 45.0774 | 42.0557 | 32.0724 | 31.7476 | 31.567 | 29.5393 | 31.3151 | 29.6695 | 29.7838 | 30.5721 | 35.0274 | 35.3608 | 39.0137 | 38.8549 | 37.7916 | 47.3041 | 39.7178 | 35.2256 | 33.4503 | 32.0196 | 28.9113 | 25.9597 | 23.8279 | 23.5825 | 24.3585 | 25.6074 | 26.8158 | 28.2087
Max | 77.2509 | 79.5419 | 82.2106 | 79.6937 | 89.5485 | 79.5911 | 80.5209 | 78.9338 | 81.225 | 81.4408 | 77.6095 | 79.1145 | 78.4263 | 81.9287 | 81.517 | 87.3608 | 85.4202 | 82.9436 | 86.0686 | 81.4163 | 81.4259 | 78.2805 | 75.3397 | 72.1568 | 71.5925 | 69.5695 | 67.567 | 66.9224 | 64.5944 | 60.9733 | 58.2617
At Max (LIN) | 75.6219 | 75.1438 | 77.7607 | 78.6977 | 89.5485 | 76.4616 | 75.9906 | 75.2846 | 81.225 | 78.0052 | 76.1366 | 77.948 | 77.6913 | 78.5367 | 81.517 | 87.3608 | 85.4202 | 82.9436 | 86.0686 | 81.4163 | 81.4259 | 77.9616 | 75.0967 | 71.7252 | 69.4716 | 68.3053 | 66.3093 | 64.8181 | 62.4656 | 58.6176 | 54.3715 | 95.6825 | 92.9062
At Max (A) | 75.6219 | 75.1438 | 77.7607 | 78.6977 | 89.5485 | 76.4616 | 75.9906 | 75.2846 | 81.225 | 78.0052 | 76.1366 | 77.948 | 77.6913 | 78.5367 | 81.517 | 87.3608 | 85.4202 | 82.9436 | 86.0686 | 81.4163 | 81.4259 | 77.9616 | 75.0967 | 71.7252 | 69.4716 | 68.3053 | 66.3093 | 64.8181 | 62.4656 | 58.6176 | 54.3715 | 95.6825 | 92.9062

## 1_3 Octave CH2
Spectrum | 20 | 25 | 31.5 | 40 | 50 | 63 | 80 | 100 | 125 | 160 | 200 | 250 | 315 | 400 | 500 | 630 | 800 | 1000 | 1250 | 1600 | 2000 | 2500 | 3150 | 4000 | 5000 | 6300 | 8000 | 10000 | 12500 | 16000 | 20000 | SUM(LIN) | SUM(A)
| dB | dB | dB | dB | dB | dB | dB | dB | dB | dB | dB | dB | dB | dB | dB | dB | dB | dB | dB | dB | dB | dB | dB | dB | dB | dB | dB | dB | dB | dB | dB | dB | dB
Leq | 66.2447 | 66.845 | 70.3923 | 71.1895 | 78.1022 | 70.9749 | 71.4192 | 68.7817 | 69.6736 | 69.6741 | 68.7662 | 68.5882 | 68.9402 | 69.0364 | 68.928 | 72.5946 | 69.7638 | 68.4385 | 72.641 | 70.1492 | 69.7695 | 68.2614 | 65.4686 | 64.2536 | 63.7512 | 61.0003 | 59.0557 | 57.825 | 54.8019 | 50.3671 | 43.9569 | 84.469 | 80.2506
SEL | 81.0448 | 81.645 | 85.1923 | 85.9896 | 92.9023 | 85.775 | 86.2193 | 83.5818 | 84.4737 | 84.4742 | 83.5663 | 83.3883 | 83.7402 | 83.8365 | 83.7281 | 87.3947 | 84.5639 | 83.2385 | 87.4411 | 84.9492 | 84.5696 | 83.0615 | 80.2686 | 79.0536 | 78.5513 | 75.8004 | 73.8558 | 72.6251 | 69.602 | 65.1672 | 58.757 | 99.269 | 95.0507
Min | 42.9558 | 46.2112 | 43.2312 | 44.5662 | 39.2849 | 30.2257 | 33.771 | 32.8739 | 33.8735 | 34.4523 | 34.3994 | 34.889 | 35.7129 | 40.4642 | 39.6998 | 43.8133 | 41.2256 | 40.5993 | 45.1383 | 39.4433 | 37.0399 | 34.8709 | 32.4324 | 29.0111 | 26.4929 | 25.0546 | 24.4816 | 25.0173 | 26.0977 | 27.7062 | 29.0939
Max | 79.9404 | 77.5905 | 79.6635 | 79.8745 | 88.664 | 80.486 | 81.4358 | 77.4371 | 80.52 | 80.8719 | 80.5295 | 78.5798 | 78.5784 | 82.1743 | 81.3667 | 86.4638 | 82.8227 | 81.2628 | 82.5034 | 80.465 | 80.1017 | 77.0447 | 72.751 | 71.5036 | 71.3895 | 68.1404 | 67.0278 | 65.7115 | 62.5663 | 58.7467 | 53.1753
At Max (LIN) | 67.5055 | 73.1186 | 74.8699 | 78.4012 | 81.9049 | 77.008 | 81.4358 | 74.0973 | 75.2991 | 78.4169 | 78.7361 | 78.5798 | 77.3674 | 79.6327 | 80.1829 | 86.4236 | 82.8227 | 81.2628 | 82.0159 | 79.7014 | 79.2574 | 76.0515 | 71.8334 | 70.1474 | 68.9705 | 65.8342 | 63.9238 | 61.1437 | 58.4164 | 56.2564 | 52.1495 | 93.3858 | 90.8088
At Max (A) | 67.5055 | 73.1186 | 74.8699 | 78.4012 | 81.9049 | 77.008 | 81.4358 | 74.0973 | 75.2991 | 78.4169 | 78.7361 | 78.5798 | 77.3674 | 79.6327 | 80.1829 | 86.4236 | 82.8227 | 81.2628 | 82.0159 | 79.7014 | 79.2574 | 76.0515 | 71.8334 | 70.1474 | 68.9705 | 65.8342 | 63.9238 | 61.1437 | 58.4164 | 56.2564 | 52.1495 | 93.3858 | 90.8088

## 1_3 Octave CH4
Spectrum | 20 | 25 | 31.5 | 40 | 50 | 63 | 80 | 100 | 125 | 160 | 200 | 250 | 315 | 400 | 500 | 630 | 800 | 1000 | 1250 | 1600 | 2000 | 2500 | 3150 | 4000 | 5000 | 6300 | 8000 | 10000 | 12500 | 16000 | 20000 | SUM(LIN) | SUM(A)
| dB | dB | dB | dB | dB | dB | dB | dB | dB | dB | dB | dB | dB | dB | dB | dB | dB | dB | dB | dB | dB | dB | dB | dB | dB | dB | dB | dB | dB | dB | dB | dB | dB
Leq | 100.5632 | 98.643 | 100.3273 | 103.6866 | 103.1616 | 105.4685 | 109.2152 | 109.6252 | 107.4047 | 107.4898 | 109.2674 | 110.9113 | 115.4168 | 119.7452 | 123.2493 | 132.2961 | 132.1551 | 135.4491 | 140.6051 | 135.8037 | 130.5602 | 130.6374 | 131.5694 | 134.5454 | 136.1387 | 140.065 | 138.8875 | 143.0973 | 133.1613 | 125.7678 | 120.0786 | 148.6971 | 148.1707
SEL | 115.3632 | 113.443 | 115.1274 | 118.4867 | 117.9617 | 120.2685 | 124.0153 | 124.4253 | 122.2048 | 122.2899 | 124.0675 | 125.7114 | 130.2169 | 134.5452 | 138.0493 | 147.0961 | 146.9551 | 150.2491 | 155.4051 | 150.6038 | 145.3602 | 145.4375 | 146.3695 | 149.3455 | 150.9388 | 154.8651 | 153.6876 | 157.8973 | 147.9614 | 140.5679 | 134.8786 | 163.4972 | 162.9707
Min | 64.5271 | 66.8121 | 67.7349 | 69.7959 | 68.9422 | 71.0686 | 70.6461 | 71.5513 | 71.046 | 75.6712 | 76.6273 | 77.3925 | 78.8425 | 78.8916 | 80.1902 | 80.5184 | 81.7651 | 82.3528 | 84.5098 | 84.9274 | 86.0471 | 86.8922 | 88.0164 | 88.9126 | 89.7817 | 91.1955 | 92.1204 | 95.2357 | 96.3159 | 101.0588 | 98.6305
Max | 112.3728 | 114.7884 | 113.7117 | 117.6212 | 115.9913 | 120.5947 | 120.8842 | 123.5231 | 121.2375 | 121.0607 | 127.4056 | 130.9187 | 135.3696 | 138.3386 | 141.0709 | 147.3197 | 149.6485 | 152.4652 | 153.5252 | 148.3283 | 143.8468 | 145.9743 | 146.5557 | 145.9546 | 147.0393 | 152.462 | 148.2847 | 151.3059 | 139.7339 | 132.0775 | 125.5763
At Max (LIN) | 91.5964 | 86.3346 | 96.1408 | 111.1833 | 113.3183 | 120.3363 | 120.8842 | 123.5231 | 121.2375 | 121.0607 | 127.4056 | 130.9187 | 135.3696 | 138.3386 | 141.0709 | 145.5498 | 149.2183 | 151.9955 | 151.6502 | 148.3283 | 143.5159 | 144.2928 | 146.224 | 145.9546 | 145.2269 | 149.7894 | 148.2847 | 146.9634 | 137.3997 | 130.0941 | 123.1175 | 159.5455 | 159.5352
At Max (A) | 91.5964 | 86.3346 | 96.1408 | 111.1833 | 113.3183 | 120.3363 | 120.8842 | 123.5231 | 121.2375 | 121.0607 | 127.4056 | 130.9187 | 135.3696 | 138.3386 | 141.0709 | 145.5498 | 149.2183 | 151.9955 | 151.6502 | 148.3283 | 143.5159 | 144.2928 | 146.224 | 145.9546 | 145.2269 | 149.7894 | 148.2847 | 146.9634 | 137.3997 | 130.0941 | 123.1175 | 159.5455 | 159.5352

## SLM CH1
Spectrum | LZeq | LAeq | LCeq | LZE | LAE | LCE | LC - LA | LCeq - LAeq | LZFmax | LZFmin | LAFmax | LAFmin | LCFmax | LCFmin | LZSmax | LZSmin | LASmax | LASmin | LCSmax | LCSmin | LAIeq | LAIeq - LAeq | LZImax | LZImin | LAImax | LAImin | LCImax | LCImin | LZpeak | LApeak | LCpeak
| dB | dB | dB | dB | dB | dB | dB | dB | dB | dB | dB | dB | dB | dB | dB | dB | dB | dB | dB | dB | dB | dB | dB | dB | dB | dB | dB | dB | dB | dB | dB
| 84.8999 | 80.907 | 83.6485 | 99.7028 | 95.7099 | 98.4515 | 2.4513 | 2.7415 | 95.6004 | 58.6291 | 92.8629 | 50.8107 | 94.7639 | 55.8803 | 92.0574 | 60.8748 | 88.812 | 53.0327 | 91.272 | 55.8803 | 84.3182 | 3.4112 | 96.6909 | 53.7206 | 93.8169 | 45.8385 | 95.6418 | 47.1228 | 106.673 | 104.2631 | 106.3013

## SLM CH2
Spectrum | LZeq | LAeq | LCeq | LZE | LAE | LCE | LC - LA | LCeq - LAeq | LZFmax | LZFmin | LAFmax | LAFmin | LCFmax | LCFmin | LZSmax | LZSmin | LASmax | LASmin | LCSmax | LCSmin | LAIeq | LAIeq - LAeq | LZImax | LZImin | LAImax | LAImin | LCImax | LCImin | LZpeak | LApeak | LCpeak
| dB | dB | dB | dB | dB | dB | dB | dB | dB | dB | dB | dB | dB | dB | dB | dB | dB | dB | dB | dB | dB | dB | dB | dB | dB | dB | dB | dB | dB | dB | dB
| 84.7414 | 80.1342 | 83.6205 | 99.5444 | 94.9372 | 98.4234 | 1.9233 | 3.4862 | 94.0101 | 60.0684 | 91.1573 | 50.791 | 93.3164 | 55.1782 | 90.9406 | 62.8975 | 87.3938 | 50.9855 | 90.1729 | 55.1782 | 83.2618 | 3.1275 | 95.2821 | 55.6541 | 92.6349 | 42.2577 | 94.5274 | 46.4207 | 106.0945 | 104.0976 | 104.4065

## SLM CH4
Spectrum | LZeq | LAeq | LCeq | LZE | LAE | LCE | LC - LA | LCeq - LAeq | LZFmax | LZFmin | LAFmax | LAFmin | LCFmax | LCFmin | LZSmax | LZSmin | LASmax | LASmin | LCSmax | LCSmin | LAIeq | LAIeq - LAeq | LZImax | LZImin | LAImax | LAImin | LCImax | LCImin | LZpeak | LApeak | LCpeak
| dB | dB | dB | dB | dB | dB | dB | dB | dB | dB | dB | dB | dB | dB | dB | dB | dB | dB | dB | dB | dB | dB | dB | dB | dB | dB | dB | dB | dB | dB | dB
| 148.5177 | 147.9352 | 146.7265 | 163.3207 | 162.7381 | 161.5294 | -1.3775 | -1.2087 | 160.207 | 106.5033 | 160.1872 | 102.1315 | 159.6253 | 100.8158 | 155.2586 | 107.2917 | 155.1945 | 102.9693 | 154.558 | 101.5842 | 154.7074 | 6.7723 | 162.617 | 108.5207 | 162.6781 | 104.7888 | 162.1161 | 103.1765 | 178.922 | 179.6986 | 178.4506