## Myrbyn16
Measurement Name | Myrbyn16 (Normal Range)
Time of run | 2020-10-13 12:01:25 (1602586885)
Duration | 15.84 s
Measurement location
Analyzer model
Serial number | 6149
Operator name
Calibration
Notes
Measurement mode | Autostore (Normal Range)
Start mode | Normal
Duration (s) | Free. Manual stop
Channel 1 | -10 dB | AC | 10Hz HP | GRAS MK01 | 0.0507888 (V)/(Pa)
Channel 2 | -10 dB | AC | 10Hz HP | GRAS MK02 | 0.050714 (V)/(Pa)
Channel 3 | -20 dB | AC | 10Hz HP | GRAS MK03 | 0.0447595 (V)/(Pa)
Channel 4 | -20 dB | AC | 10Hz HP | Cnossos Räl 1.0 | 9.8309e-010 (V)/(m/s2)
Signal CH1 | 20000 Hz / 51.2 kHz |  |  |  | 0.02
Signal CH2 | 20000 Hz / 51.2 kHz |  |  |  | 0.02
Signal CH4 | 20000 Hz / 51.2 kHz |  |  |  | 0.02
1/3 Octave CH1 | 20 Hz ÷ 20 kHz |  |  | Exponential 0.125 s | 0.1
1/3 Octave CH2 | 20 Hz ÷ 20 kHz |  |  | Exponential 0.125 s | 0.1
1/3 Octave CH4 | 20 Hz ÷ 20 kHz |  |  | Exponential 0.125 s | 0.1
SLM CH1 |  |  |  |  | 0.01
SLM CH2 |  |  |  |  | 0.01
SLM CH4 |  |  |  |  | 0.01
Marker |  |  |  |  | 0.02
| CH1 | CH2 | CH3 | CH4
Overload count | 0 | 0 | 0 | 0
Underrange count | 0 | 0 | 0 | 0
Marker count | Aircraft | Automobile
| 0 | 0

## 1_3 Octave CH1
Spectrum | 20 | 25 | 31.5 | 40 | 50 | 63 | 80 | 100 | 125 | 160 | 200 | 250 | 315 | 400 | 500 | 630 | 800 | 1000 | 1250 | 1600 | 2000 | 2500 | 3150 | 4000 | 5000 | 6300 | 8000 | 10000 | 12500 | 16000 | 20000 | SUM(LIN) | SUM(A)
| dB | dB | dB | dB | dB | dB | dB | dB | dB | dB | dB | dB | dB | dB | dB | dB | dB | dB | dB | dB | dB | dB | dB | dB | dB | dB | dB | dB | dB | dB | dB | dB | dB
Leq | 71.3098 | 74.9287 | 73.9715 | 74.6169 | 73.7564 | 73.768 | 71.2115 | 68.9349 | 67.7005 | 67.6217 | 66.9708 | 65.3096 | 65.3433 | 66.4543 | 66.0175 | 66.1444 | 66.4662 | 68.483 | 68.5324 | 68.8181 | 70.7758 | 71.2599 | 70.0862 | 67.1708 | 64.3753 | 62.5432 | 59.929 | 58.9538 | 56.8834 | 52.1505 | 45.938 | 84.4264 | 79.8665
SEL | 83.2964 | 86.9152 | 85.9581 | 86.6035 | 85.743 | 85.7545 | 83.198 | 80.9215 | 79.6871 | 79.6082 | 78.9574 | 77.2961 | 77.3298 | 78.4409 | 78.0041 | 78.131 | 78.4527 | 80.4695 | 80.5189 | 80.8047 | 82.7624 | 83.2465 | 82.0728 | 79.1574 | 76.3619 | 74.5298 | 71.9156 | 70.9404 | 68.87 | 64.1371 | 57.9246 | 96.413 | 91.853
Min | 42.1845 | 42.1969 | 42.9001 | 44.8331 | 40.0058 | 34.4221 | 29.974 | 28.1107 | 28.4271 | 32.2382 | 33.7825 | 34.02 | 36.4527 | 38.2535 | 37.7366 | 37.4493 | 39.4009 | 37.94 | 35.4907 | 35.2593 | 35.6838 | 32.4026 | 28.4193 | 26.4427 | 25.2827 | 24.1668 | 24.3226 | 25.3647 | 26.1729 | 28.2743 | 28.6449
Max | 82.2091 | 91.1572 | 88.2259 | 85.9753 | 86.5647 | 84.4822 | 83.8413 | 82.6001 | 80.357 | 80.1286 | 79.6559 | 77.3125 | 76.9673 | 77.865 | 77.4984 | 77.4211 | 78.8751 | 80.3655 | 80.1669 | 80.6444 | 82.5991 | 83.3497 | 82.499 | 79.3635 | 76.5779 | 73.8404 | 71.0065 | 69.1407 | 68.0489 | 63.9671 | 57.9405
At Max (LIN) | 82.0379 | 91.1572 | 88.2259 | 85.7405 | 85.3575 | 81.1416 | 80.8556 | 77.1641 | 78.9289 | 76.9857 | 76.5704 | 76.0294 | 74.0821 | 77.865 | 75.4043 | 74.292 | 74.0902 | 76.0856 | 76.6461 | 76.612 | 77.242 | 77.0481 | 74.7979 | 73.6634 | 71.1616 | 70.202 | 68.1456 | 67.216 | 64.4844 | 58.5674 | 51.2576 | 95.8753 | 86.9008
At Max (A) | 77.8118 | 82.3564 | 79.8628 | 82.6064 | 80.6681 | 82.7239 | 79.8136 | 82.6001 | 77.6702 | 74.3658 | 76.4569 | 74.4075 | 76.478 | 75.6433 | 76.4773 | 77.1075 | 78.8751 | 80.3655 | 79.3172 | 80.6444 | 82.5991 | 82.0908 | 80.9413 | 77.8147 | 75.2859 | 73.3426 | 70.7992 | 69.1407 | 68.0489 | 63.9671 | 57.9405 | 93.8538 | 91.0778

## 1_3 Octave CH2
Spectrum | 20 | 25 | 31.5 | 40 | 50 | 63 | 80 | 100 | 125 | 160 | 200 | 250 | 315 | 400 | 500 | 630 | 800 | 1000 | 1250 | 1600 | 2000 | 2500 | 3150 | 4000 | 5000 | 6300 | 8000 | 10000 | 12500 | 16000 | 20000 | SUM(LIN) | SUM(A)
| dB | dB | dB | dB | dB | dB | dB | dB | dB | dB | dB | dB | dB | dB | dB | dB | dB | dB | dB | dB | dB | dB | dB | dB | dB | dB | dB | dB | dB | dB | dB | dB | dB
Leq | 68.8913 | 71.6725 | 71.2587 | 72.3274 | 72.4078 | 73.0145 | 71.8213 | 69.3157 | 67.19 | 66.233 | 67.1302 | 65.0481 | 65.6644 | 66.4324 | 66.1681 | 65.4246 | 65.5267 | 67.364 | 67.9262 | 67.9595 | 68.968 | 69.5738 | 67.5431 | 65.7914 | 63.5526 | 61.3154 | 58.6577 | 57.3554 | 53.9897 | 49.5415 | 42.6553 | 83.0263 | 78.5218
SEL | 80.8779 | 83.6591 | 83.2452 | 84.3139 | 84.3944 | 85.0011 | 83.8078 | 81.3022 | 79.1766 | 78.2196 | 79.1168 | 77.0347 | 77.651 | 78.419 | 78.1546 | 77.4112 | 77.5133 | 79.3505 | 79.9128 | 79.9461 | 80.9546 | 81.5604 | 79.5297 | 77.778 | 75.5391 | 73.3019 | 70.6442 | 69.3419 | 65.9763 | 61.5281 | 54.6418 | 95.0129 | 90.5084
Min | 41.2992 | 42.3503 | 42.261 | 40.9115 | 39.1953 | 34.4962 | 27.5088 | 30.5335 | 31.6217 | 34.3858 | 35.0141 | 35.3258 | 36.3547 | 38.4228 | 37.1042 | 38.8177 | 39.2819 | 37.8805 | 36.1454 | 36.2216 | 36.6676 | 33.7767 | 28.7034 | 26.8506 | 25.6071 | 24.7643 | 24.8553 | 25.5201 | 26.0529 | 28.4272 | 29.1558
Max | 79.3094 | 87.3284 | 85.1206 | 83.7018 | 86.1639 | 84.4488 | 83.3693 | 81.1978 | 78.4989 | 77.9898 | 78.9029 | 76.3431 | 75.9576 | 77.5419 | 77.6019 | 76.5378 | 76.4357 | 77.9819 | 79.1496 | 79.5605 | 79.7081 | 80.509 | 79.2626 | 77.0983 | 74.5467 | 72.4049 | 69.4787 | 67.5579 | 65.2245 | 61.2485 | 54.414
At Max (LIN) | 78.1195 | 87.3284 | 85.1206 | 82.047 | 84.5678 | 81.0651 | 83.3184 | 78.4333 | 76.4627 | 75.2244 | 75.5416 | 74.769 | 74.4218 | 77.3384 | 75.5858 | 74.1196 | 73.4635 | 75.0923 | 76.6488 | 75.6571 | 75.9502 | 76.6768 | 74.3469 | 72.9577 | 71.0653 | 69.4111 | 67.0992 | 65.6859 | 62.1431 | 57.2878 | 49.8803 | 93.7648 | 86.2934
At Max (A) | 77.8118 | 80.6404 | 76.6558 | 81.0587 | 76.2702 | 81.2602 | 79.403 | 81.1978 | 77.1554 | 73.5482 | 75.2963 | 74.009 | 75.9576 | 75.7981 | 75.2084 | 76.5378 | 75.8158 | 77.8195 | 78.6187 | 79.5605 | 79.5841 | 79.6849 | 77.8935 | 76.2823 | 74.5467 | 72.2521 | 69.4787 | 67.5579 | 65.2245 | 61.2485 | 54.414 | 92.1721 | 89.0711

## 1_3 Octave CH4
Spectrum | 20 | 25 | 31.5 | 40 | 50 | 63 | 80 | 100 | 125 | 160 | 200 | 250 | 315 | 400 | 500 | 630 | 800 | 1000 | 1250 | 1600 | 2000 | 2500 | 3150 | 4000 | 5000 | 6300 | 8000 | 10000 | 12500 | 16000 | 20000 | SUM(LIN) | SUM(A)
| dB | dB | dB | dB | dB | dB | dB | dB | dB | dB | dB | dB | dB | dB | dB | dB | dB | dB | dB | dB | dB | dB | dB | dB | dB | dB | dB | dB | dB | dB | dB | dB | dB
Leq | 105.4306 | 99.1474 | 106.2912 | 103.9268 | 108.382 | 108.8784 | 113.125 | 117.1354 | 118.9577 | 114.1245 | 109.802 | 111.5153 | 111.5467 | 114.999 | 117.1563 | 121.4553 | 128.5383 | 138.0912 | 135.4622 | 134.5378 | 131.2046 | 133.0706 | 136.137 | 137.337 | 136.6834 | 142.2774 | 142.2043 | 142.8539 | 135.2407 | 129.6809 | 123.7941 | 149.4853 | 148.953
SEL | 117.4172 | 111.134 | 118.2778 | 115.9134 | 120.3685 | 120.865 | 125.1116 | 129.1219 | 130.9443 | 126.111 | 121.7886 | 123.5019 | 123.5333 | 126.9856 | 129.1429 | 133.4418 | 140.5249 | 150.0778 | 147.4487 | 146.5244 | 143.1912 | 145.0572 | 148.1236 | 149.3236 | 148.67 | 154.2639 | 154.1908 | 154.8404 | 147.2273 | 141.6675 | 135.7807 | 161.4719 | 160.9396
Min | 63.6471 | 69.6753 | 69.5391 | 69.4801 | 68.8979 | 71.1142 | 72.4875 | 72.9084 | 73.9859 | 76.6329 | 77.2829 | 78.1514 | 77.5258 | 79.3811 | 80.5448 | 80.684 | 82.3981 | 83.47 | 84.8606 | 85.5779 | 86.1926 | 87.3312 | 88.3875 | 89.206 | 90.176 | 91.2557 | 92.3229 | 94.3965 | 96.2659 | 103.6839 | 99.7553
Max | 117.3456 | 110.5699 | 118.9976 | 115.7866 | 120.649 | 123.1853 | 130.2209 | 135.3546 | 137.145 | 130.5979 | 127.3483 | 128.7106 | 128.7909 | 132.8999 | 134.2963 | 137.7727 | 144.5067 | 153.4361 | 151.6407 | 148.4641 | 144.4954 | 147.4759 | 149.8606 | 150.2546 | 149.3177 | 155.9877 | 155.2515 | 152.9978 | 144.6347 | 137.911 | 132.7991
At Max (LIN) | 112.2114 | 107.7571 | 116.1915 | 114.4877 | 119.0907 | 119.8428 | 125.328 | 128.4408 | 131.2476 | 130.5979 | 127.3483 | 128.7106 | 128.7909 | 132.8999 | 134.2963 | 137.7727 | 144.5067 | 153.4361 | 151.6407 | 147.717 | 144.4954 | 144.297 | 148.5597 | 150.2546 | 149.2431 | 155.9877 | 153.0063 | 152.9858 | 144.1917 | 136.8192 | 131.4579 | 162.0826 | 161.9202
At Max (A) | 112.2114 | 107.7571 | 116.1915 | 114.4877 | 119.0907 | 119.8428 | 125.328 | 128.4408 | 131.2476 | 130.5979 | 127.3483 | 128.7106 | 128.7909 | 132.8999 | 134.2963 | 137.7727 | 144.5067 | 153.4361 | 151.6407 | 147.717 | 144.4954 | 144.297 | 148.5597 | 150.2546 | 149.2431 | 155.9877 | 153.0063 | 152.9858 | 144.1917 | 136.8192 | 131.4579 | 162.0826 | 161.9202

## SLM CH1
Spectrum | LZeq | LAeq | LCeq | LZE | LAE | LCE | LC - LA | LCeq - LAeq | LZFmax | LZFmin | LAFmax | LAFmin | LCFmax | LCFmin | LZSmax | LZSmin | LASmax | LASmin | LCSmax | LCSmin | LAIeq | LAIeq - LAeq | LZImax | LZImin | LAImax | LAImin | LCImax | LCImin | LZpeak | LApeak | LCpeak
| dB | dB | dB | dB | dB | dB | dB | dB | dB | dB | dB | dB | dB | dB | dB | dB | dB | dB | dB | dB | dB | dB | dB | dB | dB | dB | dB | dB | dB | dB | dB
| 85.7558 | 79.7055 | 82.9917 | 97.7534 | 91.703 | 94.9892 | 6.6146 | 3.2862 | 99.7138 | 55.5604 | 91.178 | 46.2132 | 94.4272 | 53.0335 | 93.4062 | 59.4265 | 88.5233 | 48.4855 | 91.3316 | 54.8823 | 84.2366 | 4.5311 | 102.7194 | 54.9421 | 92.0198 | 45.7067 | 96.1951 | 53.9679 | 109.5131 | 105.0713 | 106.1088

## SLM CH2
Spectrum | LZeq | LAeq | LCeq | LZE | LAE | LCE | LC - LA | LCeq - LAeq | LZFmax | LZFmin | LAFmax | LAFmin | LCFmax | LCFmin | LZSmax | LZSmin | LASmax | LASmin | LCSmax | LCSmin | LAIeq | LAIeq - LAeq | LZImax | LZImin | LAImax | LAImin | LCImax | LCImin | LZpeak | LApeak | LCpeak
| dB | dB | dB | dB | dB | dB | dB | dB | dB | dB | dB | dB | dB | dB | dB | dB | dB | dB | dB | dB | dB | dB | dB | dB | dB | dB | dB | dB | dB | dB | dB
| 83.9741 | 78.3421 | 81.8375 | 95.9716 | 90.3396 | 93.8351 | 5.2092 | 3.4955 | 96.8623 | 56.3603 | 89.0299 | 47.0292 | 92.534 | 52.5812 | 91.6148 | 59.4935 | 86.8525 | 48.5922 | 89.977 | 54.8116 | 82.3752 | 4.0331 | 99.4433 | 56.0409 | 89.9256 | 46.0733 | 94.4316 | 55.3859 | 108.7086 | 101.0689 | 103.2196

## SLM CH4
Spectrum | LZeq | LAeq | LCeq | LZE | LAE | LCE | LC - LA | LCeq - LAeq | LZFmax | LZFmin | LAFmax | LAFmin | LCFmax | LCFmin | LZSmax | LZSmin | LASmax | LASmin | LCSmax | LCSmin | LAIeq | LAIeq - LAeq | LZImax | LZImin | LAImax | LAImin | LCImax | LCImin | LZpeak | LApeak | LCpeak
| dB | dB | dB | dB | dB | dB | dB | dB | dB | dB | dB | dB | dB | dB | dB | dB | dB | dB | dB | dB | dB | dB | dB | dB | dB | dB | dB | dB | dB | dB | dB
| 149.2806 | 148.6935 | 147.2158 | 161.2782 | 160.691 | 159.2134 | -1.1637 | -1.4776 | 162.2003 | 107.5646 | 161.9868 | 102.5779 | 160.7954 | 101.1731 | 158.5499 | 112.5671 | 158.1289 | 110.5862 | 156.6848 | 109.1337 | 155.6126 | 6.9191 | 164.177 | 120.3272 | 164.0863 | 116.3242 | 163.1209 | 114.4197 | 181.2307 | 180.5394 | 178.9328