## Myrbyn20
Measurement Name | Myrbyn20 (Normal Range)
Time of run | 2020-10-13 13:00:57 (1602590457)
Duration | 15.86 s
Measurement location
Analyzer model
Serial number | 6149
Operator name
Calibration
Notes
Measurement mode | Autostore (Normal Range)
Start mode | Normal
Duration (s) | Free. Manual stop
Channel 1 | -10 dB | AC | 10Hz HP | GRAS MK01 | 0.0507888 (V)/(Pa)
Channel 2 | -10 dB | AC | 10Hz HP | GRAS MK02 | 0.050714 (V)/(Pa)
Channel 3 | -20 dB | AC | 10Hz HP | GRAS MK03 | 0.0447595 (V)/(Pa)
Channel 4 | -20 dB | AC | 10Hz HP | Cnossos Räl 1.0 | 9.8309e-010 (V)/(m/s2)
Signal CH1 | 20000 Hz / 51.2 kHz |  |  |  | 0.02
Signal CH2 | 20000 Hz / 51.2 kHz |  |  |  | 0.02
Signal CH4 | 20000 Hz / 51.2 kHz |  |  |  | 0.02
1/3 Octave CH1 | 20 Hz ÷ 20 kHz |  |  | Exponential 0.125 s | 0.1
1/3 Octave CH2 | 20 Hz ÷ 20 kHz |  |  | Exponential 0.125 s | 0.1
1/3 Octave CH4 | 20 Hz ÷ 20 kHz |  |  | Exponential 0.125 s | 0.1
SLM CH1 |  |  |  |  | 0.01
SLM CH2 |  |  |  |  | 0.01
SLM CH4 |  |  |  |  | 0.01
Marker |  |  |  |  | 0.02
| CH1 | CH2 | CH3 | CH4
Overload count | 0 | 0 | 0 | 0
Underrange count | 0 | 0 | 0 | 0
Marker count | Aircraft | Automobile
| 0 | 0

## 1_3 Octave CH1
Spectrum | 20 | 25 | 31.5 | 40 | 50 | 63 | 80 | 100 | 125 | 160 | 200 | 250 | 315 | 400 | 500 | 630 | 800 | 1000 | 1250 | 1600 | 2000 | 2500 | 3150 | 4000 | 5000 | 6300 | 8000 | 10000 | 12500 | 16000 | 20000 | SUM(LIN) | SUM(A)
| dB | dB | dB | dB | dB | dB | dB | dB | dB | dB | dB | dB | dB | dB | dB | dB | dB | dB | dB | dB | dB | dB | dB | dB | dB | dB | dB | dB | dB | dB | dB | dB | dB
Leq | 77.1299 | 76.0525 | 76.1148 | 76.6248 | 74.1832 | 71.1945 | 70.7915 | 68.5117 | 69.1738 | 67.1421 | 67.7196 | 66.1891 | 66.1804 | 66.378 | 68.6605 | 66.4037 | 66.2139 | 71.1164 | 68.1084 | 64.4381 | 68.7684 | 68.2887 | 64.4877 | 62.3467 | 61.216 | 60.7598 | 57.2374 | 57.4422 | 55.732 | 51.0545 | 44.5948 | 85.1886 | 78.2093
SEL | 89.1165 | 88.0391 | 88.1013 | 88.6114 | 86.1697 | 83.1811 | 82.7781 | 80.4982 | 81.1603 | 79.1286 | 79.7062 | 78.1757 | 78.167 | 78.3646 | 80.6471 | 78.3903 | 78.2005 | 83.103 | 80.095 | 76.4247 | 80.755 | 80.2753 | 76.4743 | 74.3333 | 73.2026 | 72.7464 | 69.2239 | 69.4288 | 67.7186 | 63.041 | 56.5814 | 97.1752 | 90.1959
Min | 56.8771 | 55.355 | 57.3307 | 49.7644 | 51.3284 | 45.8885 | 38.8164 | 37.1368 | 35.4796 | 35.6189 | 35.9762 | 37.4274 | 37.3464 | 38.1339 | 38.7423 | 37.9056 | 40.7822 | 40.9699 | 34.9339 | 36.1122 | 35.4108 | 34.8041 | 34.0433 | 33.7272 | 32.9017 | 31.3523 | 29.3414 | 29.025 | 29.2822 | 29.5438 | 29.1233
Max | 90.0121 | 89.9818 | 90.0936 | 89.1973 | 85.378 | 82.8761 | 81.8651 | 80.4973 | 83.6353 | 78.9467 | 79.7439 | 77.8969 | 77.2531 | 78.4509 | 79.4184 | 76.9229 | 76.0554 | 80.7501 | 79.1171 | 75.3759 | 79.1568 | 79.3344 | 74.0734 | 72.0908 | 72.2559 | 70.5483 | 66.5972 | 66.5219 | 64.6053 | 60.0649 | 53.7408
At Max (LIN) | 90.0121 | 89.5678 | 89.0969 | 89.006 | 85.0682 | 80.3332 | 80.4463 | 78.2151 | 80.8359 | 77.5093 | 78.1731 | 75.3677 | 75.7622 | 75.6352 | 73.4437 | 73.4456 | 74.2143 | 78.3665 | 73.2918 | 71.3386 | 76.0782 | 72.6768 | 70.9135 | 68.3629 | 67.0593 | 66.737 | 63.7433 | 63.33 | 61.5808 | 57.6502 | 51.5809 | 96.7605 | 84.9551
At Max (A) | 79.0653 | 81.1255 | 82.0269 | 84.5844 | 82.6433 | 74.1063 | 80.8247 | 75.8916 | 74.9727 | 73.6083 | 73.8338 | 73.1036 | 71.5317 | 73.303 | 78.2761 | 75.1469 | 75.7684 | 79.8532 | 79.1171 | 75.3759 | 78.4397 | 77.4674 | 73.7668 | 71.9125 | 70.6263 | 70.1324 | 66.5972 | 65.9981 | 64.4786 | 59.1661 | 53.1204 | 92.3315 | 87.6747

## 1_3 Octave CH2
Spectrum | 20 | 25 | 31.5 | 40 | 50 | 63 | 80 | 100 | 125 | 160 | 200 | 250 | 315 | 400 | 500 | 630 | 800 | 1000 | 1250 | 1600 | 2000 | 2500 | 3150 | 4000 | 5000 | 6300 | 8000 | 10000 | 12500 | 16000 | 20000 | SUM(LIN) | SUM(A)
| dB | dB | dB | dB | dB | dB | dB | dB | dB | dB | dB | dB | dB | dB | dB | dB | dB | dB | dB | dB | dB | dB | dB | dB | dB | dB | dB | dB | dB | dB | dB | dB | dB
Leq | 75.3136 | 73.0307 | 74.2451 | 74.8748 | 72.5671 | 72.041 | 74.3463 | 68.7001 | 67.8627 | 68.5115 | 67.296 | 65.8758 | 65.7043 | 66.5139 | 68.2012 | 66.3762 | 65.1371 | 70.181 | 68.5183 | 63.4399 | 66.6325 | 66.5908 | 63.1665 | 61.51 | 61.4713 | 59.8408 | 56.5188 | 55.9063 | 52.2413 | 49.1027 | 42.9912 | 84.163 | 77.3276
SEL | 87.3001 | 85.0173 | 86.2317 | 86.8614 | 84.5536 | 84.0275 | 86.3329 | 80.6867 | 79.8493 | 80.4981 | 79.2825 | 77.8623 | 77.6909 | 78.5005 | 80.1878 | 78.3628 | 77.1236 | 82.1676 | 80.5049 | 75.4265 | 78.6191 | 78.5774 | 75.1531 | 73.4966 | 73.4579 | 71.8274 | 68.5053 | 67.8929 | 64.2279 | 61.0892 | 54.9777 | 96.1495 | 89.3141
Min | 57.8274 | 56.0922 | 53.7855 | 50.7682 | 51.2496 | 47.0598 | 44.3497 | 42.2233 | 40.8084 | 39.6108 | 39.8474 | 39.9031 | 39.0307 | 39.696 | 38.1085 | 38.3647 | 40.9747 | 41.5203 | 35.4341 | 36.1772 | 35.8599 | 35.4558 | 34.8383 | 34.4199 | 34.0255 | 32.3488 | 30.4752 | 29.0208 | 28.0144 | 28.597 | 29.82
Max | 87.927 | 85.0719 | 87.5515 | 87.3185 | 84.2292 | 84.4086 | 86.0881 | 80.4562 | 80.2535 | 81.653 | 79.0374 | 76.4694 | 77.3975 | 78.8214 | 78.0931 | 77.5893 | 73.9707 | 80.5558 | 80.3034 | 73.7733 | 76.0584 | 77.2594 | 72.7442 | 71.1195 | 72.1436 | 69.6138 | 66.4317 | 64.8318 | 61.6266 | 59.1677 | 52.8405
At Max (LIN) | 87.7502 | 80.8576 | 87.5515 | 87.3185 | 83.6665 | 84.4086 | 83.9157 | 79.5984 | 78.821 | 81.653 | 78.0691 | 75.6071 | 76.61 | 77.0271 | 75.651 | 76.4475 | 73.2377 | 76.6699 | 73.5765 | 70.371 | 73.8912 | 71.9572 | 70.5169 | 69.3704 | 68.3777 | 66.366 | 63.7718 | 62.1914 | 59.3426 | 56.8398 | 51.753 | 95.2507 | 84.678
At Max (A) | 77.2975 | 78.4311 | 80.0834 | 82.075 | 79.0077 | 78.4432 | 86.0881 | 75.4821 | 73.6325 | 72.5346 | 72.8391 | 71.3235 | 71.3519 | 73.6947 | 74.9985 | 74.3474 | 73.9707 | 80.0148 | 80.3034 | 73.7733 | 76.0584 | 76.1468 | 72.7442 | 71.1195 | 70.9534 | 68.9632 | 66.2295 | 64.8318 | 61.0731 | 56.9636 | 51.8932 | 91.8933 | 87.0149

## 1_3 Octave CH4
Spectrum | 20 | 25 | 31.5 | 40 | 50 | 63 | 80 | 100 | 125 | 160 | 200 | 250 | 315 | 400 | 500 | 630 | 800 | 1000 | 1250 | 1600 | 2000 | 2500 | 3150 | 4000 | 5000 | 6300 | 8000 | 10000 | 12500 | 16000 | 20000 | SUM(LIN) | SUM(A)
| dB | dB | dB | dB | dB | dB | dB | dB | dB | dB | dB | dB | dB | dB | dB | dB | dB | dB | dB | dB | dB | dB | dB | dB | dB | dB | dB | dB | dB | dB | dB | dB | dB
Leq | 107.7441 | 105.6768 | 103.4631 | 108.8366 | 109.8935 | 112.9782 | 111.9762 | 114.9997 | 113.6753 | 109.3208 | 100.015 | 106.1118 | 102.9974 | 105.8036 | 109.6649 | 113.7417 | 124.4504 | 138.3 | 132.8546 | 129.8085 | 129.0358 | 127.066 | 131.3589 | 133.4872 | 134.4409 | 139.8891 | 139.9138 | 142.2648 | 134.9843 | 129.7101 | 124.5408 | 147.6757 | 146.8125
SEL | 119.7307 | 117.6634 | 115.4496 | 120.8231 | 121.8801 | 124.9648 | 123.9628 | 126.9863 | 125.6619 | 121.3074 | 112.0016 | 118.0983 | 114.984 | 117.7902 | 121.6514 | 125.7282 | 136.437 | 150.2865 | 144.8412 | 141.795 | 141.0224 | 139.0526 | 143.3455 | 145.4738 | 146.4275 | 151.8757 | 151.9003 | 154.2514 | 146.9709 | 141.6967 | 136.5274 | 159.6622 | 158.7991
Min | 66.1172 | 66.1155 | 67.2677 | 70.0376 | 71.2954 | 71.5566 | 73.0395 | 73.4332 | 74.4868 | 76.1991 | 77.1828 | 77.5583 | 77.5499 | 79.0254 | 79.8619 | 81.37 | 81.8334 | 82.657 | 84.4481 | 84.9285 | 85.7853 | 86.883 | 87.5493 | 88.6474 | 89.6699 | 90.8847 | 91.584 | 95.3055 | 96.8852 | 104.1769 | 99.4937
Max | 118.4485 | 116.3026 | 114.3281 | 120.2466 | 120.9692 | 124.148 | 123.7246 | 127.3878 | 125.8928 | 121.4998 | 111.9603 | 118.1172 | 114.4646 | 118.4243 | 122.2249 | 125.6815 | 136.1798 | 150.3561 | 144.5451 | 142.9928 | 140.6372 | 138.4366 | 142.5215 | 144.5205 | 145.3524 | 150.6992 | 149.89 | 152.491 | 143.1369 | 137.5406 | 133.1129
At Max (LIN) | 110.4147 | 109.6062 | 107.5146 | 116.7313 | 118.4597 | 120.087 | 120.9843 | 123.6965 | 123.0792 | 118.7622 | 109.9414 | 114.3353 | 113.3526 | 114.3383 | 118.4229 | 123.5879 | 133.9922 | 149.0259 | 144.2455 | 140.3826 | 140.4489 | 138.4366 | 141.5928 | 144.5205 | 145.3524 | 150.4547 | 149.2633 | 152.491 | 142.8099 | 135.9628 | 131.9088 | 157.8802 | 157.2141
At Max (A) | 110.4147 | 109.6062 | 107.5146 | 116.7313 | 118.4597 | 120.087 | 120.9843 | 123.6965 | 123.0792 | 118.7622 | 109.9414 | 114.3353 | 113.3526 | 114.3383 | 118.4229 | 123.5879 | 133.9922 | 149.0259 | 144.2455 | 140.3826 | 140.4489 | 138.4366 | 141.5928 | 144.5205 | 145.3524 | 150.4547 | 149.2633 | 152.491 | 142.8099 | 135.9628 | 131.9088 | 157.8802 | 157.2141

## SLM CH1
Spectrum | LZeq | LAeq | LCeq | LZE | LAE | LCE | LC - LA | LCeq - LAeq | LZFmax | LZFmin | LAFmax | LAFmin | LCFmax | LCFmin | LZSmax | LZSmin | LASmax | LASmin | LCSmax | LCSmin | LAIeq | LAIeq - LAeq | LZImax | LZImin | LAImax | LAImin | LCImax | LCImin | LZpeak | LApeak | LCpeak
| dB | dB | dB | dB | dB | dB | dB | dB | dB | dB | dB | dB | dB | dB | dB | dB | dB | dB | dB | dB | dB | dB | dB | dB | dB | dB | dB | dB | dB | dB | dB
| 87.3116 | 78.0321 | 83.2448 | 99.3146 | 90.0351 | 95.2479 | 18.8943 | 5.2128 | 101.419 | 62.967 | 87.7118 | 48.8686 | 95.323 | 59.7433 | 95.5918 | 62.967 | 85.9211 | 50.2303 | 90.3011 | 62.8223 | 81.6618 | 3.6297 | 103.8139 | 54.2095 | 88.4406 | 44.5708 | 98.0646 | 54.0648 | 110.7489 | 101.7163 | 105.7107

## SLM CH2
Spectrum | LZeq | LAeq | LCeq | LZE | LAE | LCE | LC - LA | LCeq - LAeq | LZFmax | LZFmin | LAFmax | LAFmin | LCFmax | LCFmin | LZSmax | LZSmin | LASmax | LASmin | LCSmax | LCSmin | LAIeq | LAIeq - LAeq | LZImax | LZImin | LAImax | LAImin | LCImax | LCImin | LZpeak | LApeak | LCpeak
| dB | dB | dB | dB | dB | dB | dB | dB | dB | dB | dB | dB | dB | dB | dB | dB | dB | dB | dB | dB | dB | dB | dB | dB | dB | dB | dB | dB | dB | dB | dB
| 85.8357 | 77.169 | 82.5769 | 97.8388 | 89.172 | 94.5799 | 26.5445 | 5.4079 | 98.8185 | 64.7138 | 86.896 | 49.6087 | 94.1173 | 60.4203 | 93.4207 | 64.7138 | 84.9566 | 51.2749 | 89.4974 | 64.6349 | 80.9561 | 3.7871 | 100.7072 | 55.9562 | 87.8657 | 49.0756 | 96.6055 | 55.8774 | 108.0244 | 99.5953 | 104.5314

## SLM CH4
Spectrum | LZeq | LAeq | LCeq | LZE | LAE | LCE | LC - LA | LCeq - LAeq | LZFmax | LZFmin | LAFmax | LAFmin | LCFmax | LCFmin | LZSmax | LZSmin | LASmax | LASmin | LCSmax | LCSmin | LAIeq | LAIeq - LAeq | LZImax | LZImin | LAImax | LAImin | LCImax | LCImin | LZpeak | LApeak | LCpeak
| dB | dB | dB | dB | dB | dB | dB | dB | dB | dB | dB | dB | dB | dB | dB | dB | dB | dB | dB | dB | dB | dB | dB | dB | dB | dB | dB | dB | dB | dB | dB
| 147.4659 | 146.5423 | 145.1279 | 159.4689 | 158.5453 | 157.131 | -1.3742 | -1.4144 | 157.7279 | 107.7556 | 157.1918 | 102.7225 | 155.9568 | 101.2593 | 155.409 | 113.5043 | 154.5766 | 111.0768 | 153.1762 | 109.5925 | 151.6766 | 5.1343 | 159.5879 | 117.2213 | 158.8504 | 112.7982 | 157.5134 | 111.004 | 173.9739 | 174.1093 | 172.8323