## Myrbyn23
Measurement Name | Myrbyn23 (Normal Range)
Time of run | 2020-10-13 14:01:05 (1602594065)
Duration | 19.7 s
Measurement location
Analyzer model
Serial number | 6149
Operator name
Calibration
Notes
Measurement mode | Autostore (Normal Range)
Start mode | Normal
Duration (s) | Free. Manual stop
Channel 1 | -10 dB | AC | 10Hz HP | GRAS MK01 | 0.0507888 (V)/(Pa)
Channel 2 | -10 dB | AC | 10Hz HP | GRAS MK02 | 0.050714 (V)/(Pa)
Channel 3 | -20 dB | AC | 10Hz HP | GRAS MK03 | 0.0447595 (V)/(Pa)
Channel 4 | -20 dB | AC | 10Hz HP | Cnossos Räl 1.0 | 9.8309e-010 (V)/(m/s2)
Signal CH1 | 20000 Hz / 51.2 kHz |  |  |  | 0.02
Signal CH2 | 20000 Hz / 51.2 kHz |  |  |  | 0.02
Signal CH4 | 20000 Hz / 51.2 kHz |  |  |  | 0.02
1/3 Octave CH1 | 20 Hz ÷ 20 kHz |  |  | Exponential 0.125 s | 0.1
1/3 Octave CH2 | 20 Hz ÷ 20 kHz |  |  | Exponential 0.125 s | 0.1
1/3 Octave CH4 | 20 Hz ÷ 20 kHz |  |  | Exponential 0.125 s | 0.1
SLM CH1 |  |  |  |  | 0.01
SLM CH2 |  |  |  |  | 0.01
SLM CH4 |  |  |  |  | 0.01
Marker |  |  |  |  | 0.02
| CH1 | CH2 | CH3 | CH4
Overload count | 0 | 0 | 0 | 0
Underrange count | 0 | 0 | 0 | 0
Marker count | Aircraft | Automobile
| 0 | 0

## 1_3 Octave CH1
Spectrum | 20 | 25 | 31.5 | 40 | 50 | 63 | 80 | 100 | 125 | 160 | 200 | 250 | 315 | 400 | 500 | 630 | 800 | 1000 | 1250 | 1600 | 2000 | 2500 | 3150 | 4000 | 5000 | 6300 | 8000 | 10000 | 12500 | 16000 | 20000 | SUM(LIN) | SUM(A)
| dB | dB | dB | dB | dB | dB | dB | dB | dB | dB | dB | dB | dB | dB | dB | dB | dB | dB | dB | dB | dB | dB | dB | dB | dB | dB | dB | dB | dB | dB | dB | dB | dB
Leq | 73.6911 | 74.9953 | 76.4337 | 75.2458 | 74.1596 | 72.618 | 71.8419 | 68.5987 | 68.8931 | 67.6158 | 66.913 | 66.2341 | 66.432 | 65.4977 | 68.8599 | 67.4075 | 66.224 | 71.2297 | 68.5789 | 64.8615 | 70.3297 | 67.558 | 63.8301 | 61.8562 | 59.4651 | 59.4576 | 56.9525 | 57.1965 | 55.848 | 51.1083 | 44.1959 | 84.6919 | 78.4332
SEL | 86.6357 | 87.9399 | 89.3784 | 88.1904 | 87.1042 | 85.5626 | 84.7866 | 81.5434 | 81.8377 | 80.5604 | 79.8577 | 79.1788 | 79.3766 | 78.4424 | 81.8046 | 80.3521 | 79.1687 | 84.1744 | 81.5236 | 77.8062 | 83.2744 | 80.5027 | 76.7747 | 74.8009 | 72.4097 | 72.4023 | 69.8972 | 70.1411 | 68.7927 | 64.053 | 57.1406 | 97.6366 | 91.3779
Min | 42.8054 | 45.3805 | 43.8162 | 39.1157 | 34.5947 | 31.2565 | 31.6713 | 30.0393 | 31.9561 | 33.1938 | 32.6169 | 34.3163 | 36.5734 | 37.0117 | 36.8262 | 36.2791 | 38.9034 | 39.556 | 33.4864 | 33.1377 | 33.0195 | 32.5427 | 32.7907 | 33.4588 | 32.3915 | 30.6803 | 28.3476 | 26.4921 | 26.2024 | 26.6462 | 27.9626
Max | 85.0926 | 89.9792 | 91.7163 | 89.4411 | 88.6444 | 85.7454 | 85.5802 | 82.8644 | 83.5662 | 82.2575 | 79.3787 | 79.2799 | 79.2988 | 78.3451 | 80.9711 | 79.0231 | 76.886 | 81.3317 | 80.6542 | 75.9815 | 83.4052 | 80.1879 | 75.2246 | 72.8089 | 70.3921 | 70.3793 | 68.1778 | 67.1763 | 66.6314 | 62.5161 | 55.8563
At Max (LIN) | 85.0926 | 89.9792 | 91.7163 | 89.4411 | 83.5516 | 83.7847 | 81.4718 | 78.8507 | 79.6159 | 78.7849 | 75.3514 | 76.0686 | 75.5835 | 75.2606 | 75.6266 | 73.8016 | 73.9355 | 76.7595 | 75.9269 | 73.4812 | 77.4238 | 74.5984 | 70.5751 | 69.0233 | 66.8949 | 67.0667 | 64.9985 | 65.0109 | 62.5252 | 58.1314 | 51.9148 | 96.9836 | 85.5942
At Max (A) | 81.0536 | 82.6811 | 84.3813 | 87.7915 | 81.6168 | 77.1898 | 80.0082 | 77.1664 | 78.8411 | 75.1925 | 79.3787 | 75.8948 | 75.4501 | 74.5031 | 79.0629 | 78.2695 | 76.0636 | 81.2441 | 78.1882 | 75.095 | 83.4052 | 78.6678 | 74.3458 | 72.5961 | 70.3921 | 70.3793 | 67.738 | 67.0349 | 66.6314 | 62.5161 | 55.8563 | 94.2058 | 89.4405

## 1_3 Octave CH2
Spectrum | 20 | 25 | 31.5 | 40 | 50 | 63 | 80 | 100 | 125 | 160 | 200 | 250 | 315 | 400 | 500 | 630 | 800 | 1000 | 1250 | 1600 | 2000 | 2500 | 3150 | 4000 | 5000 | 6300 | 8000 | 10000 | 12500 | 16000 | 20000 | SUM(LIN) | SUM(A)
| dB | dB | dB | dB | dB | dB | dB | dB | dB | dB | dB | dB | dB | dB | dB | dB | dB | dB | dB | dB | dB | dB | dB | dB | dB | dB | dB | dB | dB | dB | dB | dB | dB
Leq | 71.9971 | 72.6595 | 74.0384 | 72.626 | 72.4067 | 71.9277 | 73.9214 | 69.5036 | 67.5535 | 67.2359 | 67.9004 | 66.3602 | 66.7474 | 66.0643 | 68.491 | 67.5732 | 65.8601 | 70.198 | 68.7634 | 63.8025 | 67.1074 | 65.618 | 62.4859 | 60.9955 | 59.1811 | 58.0136 | 55.7548 | 55.2489 | 52.4778 | 49.2825 | 42.8871 | 83.5421 | 77.3491
SEL | 84.9418 | 85.6042 | 86.983 | 85.5707 | 85.3513 | 84.8723 | 86.8661 | 82.4483 | 80.4982 | 80.1805 | 80.8451 | 79.3049 | 79.692 | 79.0089 | 81.4357 | 80.5179 | 78.8047 | 83.1426 | 81.7081 | 76.7472 | 80.0521 | 78.5627 | 75.4305 | 73.9401 | 72.1257 | 70.9583 | 68.6995 | 68.1936 | 65.4225 | 62.2272 | 55.8318 | 96.4868 | 90.2938
Min | 42.7414 | 45.6837 | 45.1995 | 40.4927 | 33.1125 | 32.3045 | 34.406 | 35.4122 | 36.754 | 34.4027 | 35.3432 | 36.528 | 36.7632 | 37.5208 | 37.2393 | 35.9792 | 39.2283 | 38.6786 | 33.7277 | 33.4635 | 33.1533 | 32.8425 | 32.4219 | 33.4143 | 32.3416 | 30.7402 | 28.8931 | 27.307 | 26.7491 | 27.6781 | 29.0705
Max | 82.1509 | 85.959 | 88.9481 | 86.0039 | 87.3859 | 85.2862 | 85.5769 | 83.8727 | 80.3124 | 78.6652 | 81.2756 | 80.4526 | 78.4196 | 79.3375 | 79.9209 | 79.5374 | 77.6505 | 81.0064 | 81.2239 | 74.9221 | 78.8179 | 76.546 | 73.7727 | 72.5341 | 70.0162 | 68.5362 | 66.6548 | 65.6258 | 64.0794 | 62.3159 | 56.4921
At Max (LIN) | 81.2489 | 85.959 | 88.9481 | 85.8854 | 82.0282 | 84.2177 | 81.1191 | 79.0722 | 80.3124 | 78.1321 | 78.1054 | 75.7644 | 76.6483 | 75.9408 | 76.7959 | 76.6595 | 75.4546 | 77.1232 | 75.5242 | 72.2289 | 75.9076 | 73.3281 | 69.1282 | 68.6063 | 67.2879 | 66.1822 | 63.9028 | 63.081 | 60.4989 | 57.0303 | 51.3748 | 94.7991 | 85.4605
At Max (A) | 78.7911 | 83.0059 | 84.0842 | 86.0039 | 79.4974 | 78.8006 | 80.9251 | 76.2021 | 78.3807 | 76.1771 | 78.2149 | 80.4526 | 76.31 | 75.9653 | 78.8882 | 79.0585 | 76.3172 | 81.0064 | 79.3058 | 74.7295 | 77.3373 | 76.039 | 73.7727 | 72.5341 | 69.8152 | 68.2732 | 66.6548 | 65.6258 | 64.0794 | 62.3159 | 56.4921 | 93.4976 | 88.0518

## 1_3 Octave CH4
Spectrum | 20 | 25 | 31.5 | 40 | 50 | 63 | 80 | 100 | 125 | 160 | 200 | 250 | 315 | 400 | 500 | 630 | 800 | 1000 | 1250 | 1600 | 2000 | 2500 | 3150 | 4000 | 5000 | 6300 | 8000 | 10000 | 12500 | 16000 | 20000 | SUM(LIN) | SUM(A)
| dB | dB | dB | dB | dB | dB | dB | dB | dB | dB | dB | dB | dB | dB | dB | dB | dB | dB | dB | dB | dB | dB | dB | dB | dB | dB | dB | dB | dB | dB | dB | dB | dB
Leq | 106.8619 | 105.7555 | 101.6723 | 108.2253 | 108.5936 | 112.0978 | 111.1265 | 113.99 | 113.2048 | 109.5245 | 99.9965 | 105.7228 | 104.1375 | 107.8745 | 110.0342 | 112.9932 | 122.45 | 136.9989 | 132.5922 | 128.9169 | 128.8265 | 126.2121 | 131.1353 | 131.4884 | 132.6791 | 140.3743 | 139.9071 | 140.6618 | 133.7004 | 128.9299 | 123.6179 | 146.9343 | 146.1592
SEL | 119.8066 | 118.7001 | 114.617 | 121.17 | 121.5382 | 125.0424 | 124.0712 | 126.9346 | 126.1495 | 122.4692 | 112.9412 | 118.6674 | 117.0821 | 120.8191 | 122.9789 | 125.9379 | 135.3946 | 149.9435 | 145.5369 | 141.8616 | 141.7711 | 139.1568 | 144.0799 | 144.4331 | 145.6238 | 153.3189 | 152.8518 | 153.6065 | 146.645 | 141.8745 | 136.5625 | 159.879 | 159.1039
Min | 65.0378 | 64.2165 | 65.4429 | 68.9084 | 70.2892 | 70.1248 | 72.3109 | 73.343 | 73.5609 | 75.0624 | 75.9071 | 76.7048 | 78.7763 | 79.0019 | 80.0393 | 80.4952 | 82.02 | 82.9135 | 84.0419 | 84.9245 | 85.8931 | 86.7849 | 87.8354 | 89.034 | 90.0182 | 91.1144 | 91.9895 | 93.5362 | 94.7802 | 97.3332 | 98.2095
Max | 118.6134 | 117.9132 | 113.2179 | 120.5813 | 120.9979 | 124.044 | 124.3011 | 127.3525 | 126.7175 | 122.7059 | 113.7365 | 119.3758 | 117.8259 | 122.2238 | 124.2183 | 125.5991 | 135.6873 | 151.4851 | 147.3409 | 143.0187 | 143.3368 | 139.8311 | 144.2825 | 143.7614 | 145.151 | 152.6921 | 151.5139 | 152.3453 | 143.7199 | 137.9417 | 132.6459
At Max (LIN) | 116.7356 | 113.9376 | 112.7561 | 119.5734 | 119.737 | 123.6185 | 122.6651 | 124.9564 | 125.3621 | 121.2135 | 110.6753 | 116.4423 | 116.7442 | 119.5166 | 121.8253 | 125.5821 | 135.6873 | 151.4851 | 147.3409 | 143.0187 | 143.3368 | 138.8434 | 144.2825 | 143.7614 | 145.151 | 152.6201 | 151.5139 | 152.3453 | 143.5887 | 137.076 | 132.3237 | 159.3411 | 158.8552
At Max (A) | 116.7356 | 113.9376 | 112.7561 | 119.5734 | 119.737 | 123.6185 | 122.6651 | 124.9564 | 125.3621 | 121.2135 | 110.6753 | 116.4423 | 116.7442 | 119.5166 | 121.8253 | 125.5821 | 135.6873 | 151.4851 | 147.3409 | 143.0187 | 143.3368 | 138.8434 | 144.2825 | 143.7614 | 145.151 | 152.6201 | 151.5139 | 152.3453 | 143.5887 | 137.076 | 132.3237 | 159.3411 | 158.8552

## SLM CH1
Spectrum | LZeq | LAeq | LCeq | LZE | LAE | LCE | LC - LA | LCeq - LAeq | LZFmax | LZFmin | LAFmax | LAFmin | LCFmax | LCFmin | LZSmax | LZSmin | LASmax | LASmin | LCSmax | LCSmin | LAIeq | LAIeq - LAeq | LZImax | LZImin | LAImax | LAImin | LCImax | LCImin | LZpeak | LApeak | LCpeak
| dB | dB | dB | dB | dB | dB | dB | dB | dB | dB | dB | dB | dB | dB | dB | dB | dB | dB | dB | dB | dB | dB | dB | dB | dB | dB | dB | dB | dB | dB | dB
| 86.7702 | 78.2928 | 83.1286 | 99.7149 | 91.2375 | 96.0732 | 3.69 | 4.8357 | 102.7731 | 58.3801 | 89.6653 | 46.9045 | 96.0562 | 51.8608 | 96.1151 | 61.849 | 87.1151 | 47.4492 | 91.3283 | 54.3767 | 82.2225 | 3.9296 | 105.4851 | 53.0991 | 90.6956 | 45.1534 | 97.8698 | 58.0859 | 112.5493 | 103.2914 | 105.2746

## SLM CH2
Spectrum | LZeq | LAeq | LCeq | LZE | LAE | LCE | LC - LA | LCeq - LAeq | LZFmax | LZFmin | LAFmax | LAFmin | LCFmax | LCFmin | LZSmax | LZSmin | LASmax | LASmin | LCSmax | LCSmin | LAIeq | LAIeq - LAeq | LZImax | LZImin | LAImax | LAImin | LCImax | LCImin | LZpeak | LApeak | LCpeak
| dB | dB | dB | dB | dB | dB | dB | dB | dB | dB | dB | dB | dB | dB | dB | dB | dB | dB | dB | dB | dB | dB | dB | dB | dB | dB | dB | dB | dB | dB | dB
| 85.1431 | 77.1986 | 82.2432 | 98.0878 | 90.1433 | 95.1878 | 3.9026 | 5.0445 | 99.9803 | 57.192 | 87.9607 | 46.7223 | 94.203 | 51.9642 | 93.8115 | 64.0115 | 85.8336 | 47.768 | 90.3761 | 55.8417 | 80.6173 | 3.4187 | 102.513 | 56.0853 | 88.6861 | 47.956 | 95.431 | 59.6781 | 109.9231 | 99.5796 | 105.7856

## SLM CH4
Spectrum | LZeq | LAeq | LCeq | LZE | LAE | LCE | LC - LA | LCeq - LAeq | LZFmax | LZFmin | LAFmax | LAFmin | LCFmax | LCFmin | LZSmax | LZSmin | LASmax | LASmin | LCSmax | LCSmin | LAIeq | LAIeq - LAeq | LZImax | LZImin | LAImax | LAImin | LCImax | LCImin | LZpeak | LApeak | LCpeak
| dB | dB | dB | dB | dB | dB | dB | dB | dB | dB | dB | dB | dB | dB | dB | dB | dB | dB | dB | dB | dB | dB | dB | dB | dB | dB | dB | dB | dB | dB | dB
| 146.7902 | 145.9656 | 144.5148 | 159.7349 | 158.9103 | 157.4595 | -1.4199 | -1.4508 | 159.1809 | 105.2818 | 158.6638 | 101.1107 | 157.3938 | 99.8678 | 155.6758 | 106.1233 | 154.922 | 102.07 | 153.4935 | 100.7583 | 151.6799 | 5.7143 | 160.9792 | 117.8239 | 160.6981 | 116.632 | 159.5143 | 114.7726 | 174.7678 | 174.9606 | 173.2363