## Myrbyn26
Measurement Name | Myrbyn26 (Normal Range)
Time of run | 2020-10-13 14:33:39 (1602596019)
Duration | 20.64 s
Measurement location
Analyzer model
Serial number | 6149
Operator name
Calibration
Notes
Measurement mode | Autostore (Normal Range)
Start mode | Normal
Duration (s) | Free. Manual stop
Channel 1 | -10 dB | AC | 10Hz HP | GRAS MK01 | 0.0507888 (V)/(Pa)
Channel 2 | -10 dB | AC | 10Hz HP | GRAS MK02 | 0.050714 (V)/(Pa)
Channel 3 | -20 dB | AC | 10Hz HP | GRAS MK03 | 0.0447595 (V)/(Pa)
Channel 4 | -20 dB | AC | 10Hz HP | Cnossos Räl 1.0 | 9.8309e-010 (V)/(m/s2)
Signal CH1 | 20000 Hz / 51.2 kHz |  |  |  | 0.02
Signal CH2 | 20000 Hz / 51.2 kHz |  |  |  | 0.02
Signal CH4 | 20000 Hz / 51.2 kHz |  |  |  | 0.02
1/3 Octave CH1 | 20 Hz ÷ 20 kHz |  |  | Exponential 0.125 s | 0.1
1/3 Octave CH2 | 20 Hz ÷ 20 kHz |  |  | Exponential 0.125 s | 0.1
1/3 Octave CH4 | 20 Hz ÷ 20 kHz |  |  | Exponential 0.125 s | 0.1
SLM CH1 |  |  |  |  | 0.01
SLM CH2 |  |  |  |  | 0.01
SLM CH4 |  |  |  |  | 0.01
Marker |  |  |  |  | 0.02
| CH1 | CH2 | CH3 | CH4
Overload count | 0 | 0 | 0 | 0
Underrange count | 0 | 0 | 0 | 0
Marker count | Aircraft | Automobile
| 0 | 0

## 1_3 Octave CH1
Spectrum | 20 | 25 | 31.5 | 40 | 50 | 63 | 80 | 100 | 125 | 160 | 200 | 250 | 315 | 400 | 500 | 630 | 800 | 1000 | 1250 | 1600 | 2000 | 2500 | 3150 | 4000 | 5000 | 6300 | 8000 | 10000 | 12500 | 16000 | 20000 | SUM(LIN) | SUM(A)
| dB | dB | dB | dB | dB | dB | dB | dB | dB | dB | dB | dB | dB | dB | dB | dB | dB | dB | dB | dB | dB | dB | dB | dB | dB | dB | dB | dB | dB | dB | dB | dB | dB
Leq | 74.4073 | 72.7631 | 76.4604 | 74.0671 | 72.3075 | 72.4155 | 73.3445 | 69.7394 | 68.3331 | 68.584 | 69.9042 | 67.1296 | 68.4464 | 69.9493 | 67.9404 | 67.095 | 67.5816 | 68.2149 | 67.8547 | 66.5283 | 68.3556 | 68.4392 | 66.4773 | 63.7309 | 61.2907 | 59.9876 | 57.9313 | 57.1367 | 54.6363 | 49.8317 | 44.0846 | 84.5699 | 78.3355
SEL | 87.546 | 85.9017 | 89.5991 | 87.2057 | 85.4462 | 85.5542 | 86.4832 | 82.878 | 81.4718 | 81.7227 | 83.0429 | 80.2683 | 81.5851 | 83.088 | 81.0791 | 80.2336 | 80.7203 | 81.3536 | 80.9934 | 79.667 | 81.4942 | 81.5779 | 79.616 | 76.8696 | 74.4293 | 73.1263 | 71.07 | 70.2753 | 67.7749 | 62.9704 | 57.2233 | 97.7085 | 91.4742
Min | 46.8322 | 46.5288 | 42.7621 | 43.3682 | 39.2401 | 33.5864 | 31.1642 | 32.458 | 31.5294 | 32.3014 | 31.2615 | 32.4051 | 33.0745 | 33.9976 | 35.072 | 35.9817 | 35.6662 | 32.9389 | 35.3156 | 33.8898 | 33.7669 | 33.8116 | 33.7662 | 35.1887 | 33.9808 | 31.8503 | 28.9086 | 27.495 | 26.6735 | 26.8257 | 28.3654
Max | 86.2852 | 85.551 | 90.6153 | 88.2567 | 85.0394 | 83.9625 | 85.9793 | 83.6463 | 83.3677 | 83.0272 | 86.4941 | 79.9597 | 80.4333 | 83.2007 | 81.7895 | 80.0476 | 80.9008 | 79.1121 | 78.4851 | 77.6931 | 79.1349 | 80.9724 | 79.933 | 76.7332 | 74.6734 | 72.2665 | 69.6525 | 67.9863 | 65.6278 | 60.6971 | 55.1997
At Max (LIN) | 86.2852 | 84.5119 | 89.9761 | 83.8319 | 84.5102 | 80.5481 | 80.9445 | 83.1573 | 81.3536 | 80.5448 | 77.1489 | 76.5766 | 79.698 | 80.802 | 76.6228 | 76.9902 | 77.6676 | 77.6919 | 75.9857 | 76.4188 | 77.4592 | 76.8674 | 73.4464 | 71.7937 | 69.2084 | 68.2069 | 66.3202 | 65.5414 | 62.7909 | 58.3583 | 52.9493 | 95.677 | 87.4434
At Max (A) | 81.8535 | 78.0576 | 81.9486 | 78.1281 | 81.0857 | 82.7987 | 83.7523 | 81.822 | 77.1812 | 79.7904 | 86.4941 | 79.9597 | 80.0006 | 83.2007 | 81.7895 | 80.0476 | 80.9008 | 78.8761 | 78.4851 | 77.3298 | 78.4509 | 78.5942 | 74.5088 | 72.28 | 70.5975 | 69.3033 | 67.5737 | 66.8579 | 64.3288 | 60.0584 | 54.1682 | 94.6949 | 89.5178

## 1_3 Octave CH2
Spectrum | 20 | 25 | 31.5 | 40 | 50 | 63 | 80 | 100 | 125 | 160 | 200 | 250 | 315 | 400 | 500 | 630 | 800 | 1000 | 1250 | 1600 | 2000 | 2500 | 3150 | 4000 | 5000 | 6300 | 8000 | 10000 | 12500 | 16000 | 20000 | SUM(LIN) | SUM(A)
| dB | dB | dB | dB | dB | dB | dB | dB | dB | dB | dB | dB | dB | dB | dB | dB | dB | dB | dB | dB | dB | dB | dB | dB | dB | dB | dB | dB | dB | dB | dB | dB | dB
Leq | 72.0519 | 71.1089 | 73.7008 | 71.7573 | 70.9427 | 72.3019 | 73.9004 | 70.3404 | 68.4081 | 68.1447 | 68.9678 | 68.0897 | 68.7515 | 70.312 | 68.502 | 67.2961 | 67.2663 | 68.1976 | 68.0025 | 65.6926 | 67.6379 | 67.8457 | 64.7016 | 62.8065 | 60.6824 | 59.0844 | 57.1837 | 55.3648 | 51.7476 | 48.2803 | 42.4552 | 83.6629 | 77.945
SEL | 85.1906 | 84.2476 | 86.8395 | 84.8959 | 84.0814 | 85.4406 | 87.0391 | 83.479 | 81.5468 | 81.2833 | 82.1064 | 81.2283 | 81.8901 | 83.4507 | 81.6406 | 80.4348 | 80.405 | 81.3362 | 81.1411 | 78.8312 | 80.7765 | 80.9844 | 77.8403 | 75.9451 | 73.8211 | 72.2231 | 70.3223 | 68.5035 | 64.8862 | 61.4189 | 55.5938 | 96.8015 | 91.0837
Min | 45.4032 | 40.8473 | 41.5764 | 42.8761 | 33.8428 | 32.0874 | 31.7317 | 34.4352 | 35.5877 | 35.343 | 33.137 | 34.9852 | 33.6494 | 35.7508 | 36.518 | 37.795 | 37.7916 | 36.5102 | 35.922 | 34.227 | 34.236 | 34.0953 | 34.7888 | 35.4613 | 34.4439 | 32.4922 | 30.0506 | 27.9599 | 26.9127 | 27.5969 | 29.1072
Max | 82.6852 | 83.0911 | 88.2715 | 85.5243 | 83.6522 | 84.8069 | 86.2458 | 83.7463 | 82.0785 | 79.3309 | 84.8466 | 80.9404 | 82.0774 | 83.8413 | 80.9464 | 79.1471 | 79.2657 | 79.9279 | 79.4177 | 76.4725 | 78.4469 | 78.8578 | 75.5888 | 74.5747 | 72.3707 | 69.9873 | 68.5334 | 65.7113 | 63.3913 | 60.2595 | 55.4184
At Max (LIN) | 81.0022 | 81.2723 | 88.2715 | 83.2882 | 83.6522 | 82.1933 | 81.6425 | 79.077 | 78.1427 | 77.219 | 76.1941 | 77.2949 | 78.7257 | 80.9537 | 78.1783 | 76.419 | 77.1263 | 76.901 | 76.5687 | 74.6885 | 76.8289 | 77.6013 | 74.1707 | 71.489 | 69.1434 | 67.9632 | 66.3325 | 63.925 | 60.1753 | 56.3354 | 49.7431 | 94.2083 | 87.2416
At Max (A) | 78.0525 | 75.4607 | 77.6544 | 74.4046 | 78.0874 | 79.9643 | 83.0696 | 78.6822 | 76.8559 | 78.428 | 84.8466 | 79.8382 | 78.2618 | 82.3853 | 80.1455 | 79.1471 | 78.9882 | 79.9279 | 79.4177 | 76.3139 | 77.5723 | 78.8578 | 75.0052 | 72.0563 | 70.5131 | 69.7375 | 67.785 | 65.7113 | 63.3913 | 60.2595 | 55.4184 | 93.2099 | 89.079

## 1_3 Octave CH4
Spectrum | 20 | 25 | 31.5 | 40 | 50 | 63 | 80 | 100 | 125 | 160 | 200 | 250 | 315 | 400 | 500 | 630 | 800 | 1000 | 1250 | 1600 | 2000 | 2500 | 3150 | 4000 | 5000 | 6300 | 8000 | 10000 | 12500 | 16000 | 20000 | SUM(LIN) | SUM(A)
| dB | dB | dB | dB | dB | dB | dB | dB | dB | dB | dB | dB | dB | dB | dB | dB | dB | dB | dB | dB | dB | dB | dB | dB | dB | dB | dB | dB | dB | dB | dB | dB | dB
Leq | 108.8998 | 103.045 | 105.2622 | 108.2664 | 107.9134 | 111.2689 | 111.3102 | 111.5567 | 113.0296 | 111.672 | 106.219 | 106.2908 | 109.6202 | 112.5057 | 116.7194 | 121.381 | 129.196 | 136.899 | 138.1094 | 135.8646 | 133.0963 | 132.9848 | 136.1814 | 135.9596 | 134.97 | 141.087 | 140.7086 | 140.9457 | 133.4193 | 127.7032 | 122.676 | 148.553 | 148.2646
SEL | 122.0385 | 116.1837 | 118.4008 | 121.4051 | 121.0521 | 124.4075 | 124.4488 | 124.6954 | 126.1682 | 124.8107 | 119.3576 | 119.4295 | 122.7589 | 125.6444 | 129.858 | 134.5197 | 142.3347 | 150.0377 | 151.2481 | 149.0033 | 146.235 | 146.1235 | 149.3201 | 149.0983 | 148.1087 | 154.2257 | 153.8473 | 154.0844 | 146.558 | 140.8419 | 135.8147 | 161.6917 | 161.4033
Min | 66.346 | 67.2319 | 68.044 | 68.631 | 70.6849 | 70.9348 | 73.207 | 73.2577 | 73.5328 | 74.8862 | 76.3441 | 77.1918 | 77.7649 | 79.6646 | 79.9928 | 81.088 | 81.2541 | 82.3484 | 84.2642 | 84.8518 | 85.8437 | 86.8912 | 87.7917 | 89.0679 | 89.7699 | 90.9382 | 91.859 | 93.3448 | 94.4214 | 96.4598 | 97.8927
Max | 121.7606 | 115.7928 | 117.6915 | 121.3909 | 120.445 | 123.9081 | 124.6948 | 124.0401 | 125.8295 | 125.5378 | 119.8158 | 120.729 | 125.0134 | 129.0903 | 133.7998 | 139.5724 | 148.4271 | 153.7166 | 153.5163 | 154.1438 | 149.5665 | 148.3767 | 150.5735 | 150.5024 | 148.6661 | 153.7399 | 153.2695 | 152.8456 | 144.0978 | 136.4424 | 132.3352
At Max (LIN) | 93.4477 | 92.4814 | 96.7914 | 111.3557 | 114.1123 | 117.9314 | 121.2447 | 122.1887 | 123.1504 | 122.8301 | 119.3834 | 120.729 | 125.0134 | 129.0903 | 133.7998 | 139.5724 | 148.4271 | 153.7166 | 153.5163 | 154.1438 | 149.5665 | 148.3767 | 150.5735 | 150.5024 | 148.6661 | 152.3649 | 150.5243 | 149.2386 | 143.131 | 134.3677 | 128.5171 | 162.1887 | 162.5173
At Max (A) | 93.4477 | 92.4814 | 96.7914 | 111.3557 | 114.1123 | 117.9314 | 121.2447 | 122.1887 | 123.1504 | 122.8301 | 119.3834 | 120.729 | 125.0134 | 129.0903 | 133.7998 | 139.5724 | 148.4271 | 153.7166 | 153.5163 | 154.1438 | 149.5665 | 148.3767 | 150.5735 | 150.5024 | 148.6661 | 152.3649 | 150.5243 | 149.2386 | 143.131 | 134.3677 | 128.5171 | 162.1887 | 162.5173

## SLM CH1
Spectrum | LZeq | LAeq | LCeq | LZE | LAE | LCE | LC - LA | LCeq - LAeq | LZFmax | LZFmin | LAFmax | LAFmin | LCFmax | LCFmin | LZSmax | LZSmin | LASmax | LASmin | LCSmax | LCSmin | LAIeq | LAIeq - LAeq | LZImax | LZImin | LAImax | LAImin | LCImax | LCImin | LZpeak | LApeak | LCpeak
| dB | dB | dB | dB | dB | dB | dB | dB | dB | dB | dB | dB | dB | dB | dB | dB | dB | dB | dB | dB | dB | dB | dB | dB | dB | dB | dB | dB | dB | dB | dB
| 86.8905 | 78.1619 | 83.043 | 100.0376 | 91.309 | 96.1901 | 10.0526 | 4.8811 | 102.516 | 60.5375 | 89.4362 | 45.6031 | 94.7736 | 54.011 | 95.7982 | 64.962 | 87.266 | 45.6031 | 91.7029 | 56.8153 | 82.1701 | 4.0081 | 104.8645 | 65.884 | 90.214 | 36.8456 | 95.9963 | 48.9773 | 111.1692 | 101.9966 | 105.904

## SLM CH2
Spectrum | LZeq | LAeq | LCeq | LZE | LAE | LCE | LC - LA | LCeq - LAeq | LZFmax | LZFmin | LAFmax | LAFmin | LCFmax | LCFmin | LZSmax | LZSmin | LASmax | LASmin | LCSmax | LCSmin | LAIeq | LAIeq - LAeq | LZImax | LZImin | LAImax | LAImin | LCImax | LCImin | LZpeak | LApeak | LCpeak
| dB | dB | dB | dB | dB | dB | dB | dB | dB | dB | dB | dB | dB | dB | dB | dB | dB | dB | dB | dB | dB | dB | dB | dB | dB | dB | dB | dB | dB | dB | dB
| 85.3404 | 77.7651 | 82.4738 | 98.4875 | 90.9122 | 95.6209 | 5.0469 | 4.7087 | 99.8907 | 56.4022 | 89.0211 | 47.8354 | 93.7135 | 53.6287 | 93.6391 | 56.4022 | 86.8339 | 48.2865 | 91.0823 | 55.6012 | 81.8901 | 4.125 | 102.0974 | 47.6447 | 90.1476 | 39.6552 | 94.6138 | 54.0439 | 109.1361 | 103.3639 | 105.104

## SLM CH4
Spectrum | LZeq | LAeq | LCeq | LZE | LAE | LCE | LC - LA | LCeq - LAeq | LZFmax | LZFmin | LAFmax | LAFmin | LCFmax | LCFmin | LZSmax | LZSmin | LASmax | LASmin | LCSmax | LCSmin | LAIeq | LAIeq - LAeq | LZImax | LZImin | LAImax | LAImin | LCImax | LCImin | LZpeak | LApeak | LCpeak
| dB | dB | dB | dB | dB | dB | dB | dB | dB | dB | dB | dB | dB | dB | dB | dB | dB | dB | dB | dB | dB | dB | dB | dB | dB | dB | dB | dB | dB | dB | dB
| 148.5865 | 148.3013 | 146.9484 | 161.7336 | 161.4484 | 160.0955 | -1.2713 | -1.3529 | 164.0221 | 105.073 | 164.4142 | 100.935 | 163.4389 | 99.6538 | 157.839 | 106.3124 | 157.6206 | 102.6698 | 156.2242 | 101.3667 | 158.2533 | 9.952 | 168.8399 | 108.526 | 169.2785 | 102.8648 | 168.3391 | 101.0987 | 189.4274 | 189.5721 | 188.5912