## Myrbyn27
Measurement Name | Myrbyn27 (Normal Range)
Time of run | 2020-10-13 15:01:39 (1602597699)
Duration | 22.4 s
Measurement location
Analyzer model
Serial number | 6149
Operator name
Calibration
Notes
Measurement mode | Autostore (Normal Range)
Start mode | Normal
Duration (s) | Free. Manual stop
Channel 1 | -10 dB | AC | 10Hz HP | GRAS MK01 | 0.0507888 (V)/(Pa)
Channel 2 | -10 dB | AC | 10Hz HP | GRAS MK02 | 0.050714 (V)/(Pa)
Channel 3 | -20 dB | AC | 10Hz HP | GRAS MK03 | 0.0447595 (V)/(Pa)
Channel 4 | -20 dB | AC | 10Hz HP | Cnossos Räl 1.0 | 9.8309e-010 (V)/(m/s2)
Signal CH1 | 20000 Hz / 51.2 kHz |  |  |  | 0.02
Signal CH2 | 20000 Hz / 51.2 kHz |  |  |  | 0.02
Signal CH4 | 20000 Hz / 51.2 kHz |  |  |  | 0.02
1/3 Octave CH1 | 20 Hz ÷ 20 kHz |  |  | Exponential 0.125 s | 0.1
1/3 Octave CH2 | 20 Hz ÷ 20 kHz |  |  | Exponential 0.125 s | 0.1
1/3 Octave CH4 | 20 Hz ÷ 20 kHz |  |  | Exponential 0.125 s | 0.1
SLM CH1 |  |  |  |  | 0.01
SLM CH2 |  |  |  |  | 0.01
SLM CH4 |  |  |  |  | 0.01
Marker |  |  |  |  | 0.02
| CH1 | CH2 | CH3 | CH4
Overload count | 0 | 0 | 0 | 0
Underrange count | 0 | 0 | 0 | 0
Marker count | Aircraft | Automobile
| 0 | 0

## 1_3 Octave CH1
Spectrum | 20 | 25 | 31.5 | 40 | 50 | 63 | 80 | 100 | 125 | 160 | 200 | 250 | 315 | 400 | 500 | 630 | 800 | 1000 | 1250 | 1600 | 2000 | 2500 | 3150 | 4000 | 5000 | 6300 | 8000 | 10000 | 12500 | 16000 | 20000 | SUM(LIN) | SUM(A)
| dB | dB | dB | dB | dB | dB | dB | dB | dB | dB | dB | dB | dB | dB | dB | dB | dB | dB | dB | dB | dB | dB | dB | dB | dB | dB | dB | dB | dB | dB | dB | dB | dB
Leq | 75.3884 | 76.144 | 74.3155 | 73.2262 | 75.4974 | 73.279 | 70.426 | 68.4872 | 66.9073 | 66.4199 | 65.7892 | 65.6761 | 65.5565 | 66.6892 | 67.2747 | 66.3595 | 66.1376 | 71.2469 | 67.3837 | 65.2885 | 70.6209 | 67.8702 | 64.9542 | 63.8692 | 59.893 | 59.548 | 56.9518 | 58.1305 | 56.3403 | 51.7855 | 46.3522 | 84.5706 | 78.4484
SEL | 88.8908 | 89.6465 | 87.818 | 86.7287 | 88.9999 | 86.7815 | 83.9285 | 81.9897 | 80.4098 | 79.9224 | 79.2917 | 79.1786 | 79.059 | 80.1917 | 80.7772 | 79.862 | 79.6401 | 84.7494 | 80.8862 | 78.791 | 84.1234 | 81.3727 | 78.4566 | 77.3716 | 73.3955 | 73.0505 | 70.4543 | 71.633 | 69.8428 | 65.288 | 59.8547 | 98.0731 | 91.9509
Min | 45.0736 | 46.4301 | 42.5631 | 43.0566 | 41.7962 | 34.8002 | 28.8527 | 30.5355 | 26.2098 | 25.1316 | 27.9048 | 30.1402 | 31.5156 | 32.8526 | 32.425 | 35.5486 | 36.2175 | 35.1905 | 31.5456 | 28.5532 | 27.3811 | 24.2981 | 25.3054 | 24.6916 | 24.3201 | 23.4441 | 23.1333 | 24.9534 | 26.7783 | 28.225 | 29.5662
Max | 91.3189 | 92.8616 | 89.2397 | 87.2727 | 88.765 | 86.1665 | 82.1758 | 82.6086 | 81.0601 | 80.0488 | 77.4048 | 77.5086 | 77.9688 | 79.5079 | 79.119 | 78.7657 | 78.2671 | 82.928 | 80.4702 | 77.1723 | 82.5866 | 80.6157 | 77.0855 | 76.1625 | 71.1074 | 71.1276 | 68.348 | 69.2896 | 67.127 | 62.8543 | 57.8361
At Max (LIN) | 91.162 | 90.2035 | 89.2397 | 87.2727 | 83.4623 | 84.3221 | 80.9557 | 79.0149 | 77.5907 | 76.7303 | 75.3264 | 74.2091 | 74.0215 | 75.5345 | 74.7834 | 73.6237 | 74.2264 | 77.4629 | 77.9841 | 73.9748 | 78.6175 | 76.3507 | 72.8947 | 71.3968 | 68.0135 | 66.8091 | 65.0223 | 65.3404 | 63.8974 | 60.3062 | 55.8128 | 97.0282 | 86.585
At Max (A) | 79.1039 | 72.8902 | 80.5376 | 76.9763 | 82.7821 | 79.9909 | 80.8769 | 75.3391 | 74.4892 | 72.2644 | 73.7057 | 74.9407 | 73.5514 | 75.4465 | 77.6452 | 77.9857 | 77.1846 | 82.928 | 78.3003 | 76.7569 | 82.5866 | 79.7328 | 76.6167 | 75.5149 | 71.1074 | 71.1276 | 68.348 | 69.2896 | 67.127 | 62.1446 | 55.1686 | 92.448 | 89.923

## 1_3 Octave CH2
Spectrum | 20 | 25 | 31.5 | 40 | 50 | 63 | 80 | 100 | 125 | 160 | 200 | 250 | 315 | 400 | 500 | 630 | 800 | 1000 | 1250 | 1600 | 2000 | 2500 | 3150 | 4000 | 5000 | 6300 | 8000 | 10000 | 12500 | 16000 | 20000 | SUM(LIN) | SUM(A)
| dB | dB | dB | dB | dB | dB | dB | dB | dB | dB | dB | dB | dB | dB | dB | dB | dB | dB | dB | dB | dB | dB | dB | dB | dB | dB | dB | dB | dB | dB | dB | dB | dB
Leq | 73.811 | 74.8864 | 72.4142 | 71.5555 | 73.4292 | 72.1084 | 73.1716 | 69.1486 | 67.8948 | 66.9989 | 66.4711 | 66.0921 | 66.0939 | 66.7893 | 67.1774 | 66.2793 | 65.3026 | 69.8953 | 66.785 | 64.4501 | 68.1784 | 66.2659 | 63.7302 | 62.7431 | 59.91 | 58.2414 | 55.861 | 55.9134 | 52.441 | 49.9686 | 44.8253 | 83.6232 | 77.2513
SEL | 87.3135 | 88.3889 | 85.9167 | 85.058 | 86.9317 | 85.6108 | 86.6741 | 82.651 | 81.3973 | 80.5014 | 79.9736 | 79.5945 | 79.5963 | 80.2917 | 80.6799 | 79.7818 | 78.8051 | 83.3977 | 80.2874 | 77.9526 | 81.6809 | 79.7684 | 77.2327 | 76.2456 | 73.4125 | 71.7439 | 69.3635 | 69.4158 | 65.9435 | 63.4711 | 58.3278 | 97.1257 | 90.7537
Min | 43.7475 | 44.8831 | 44.9508 | 43.6398 | 38.5824 | 35.4552 | 34.0014 | 31.1712 | 31.6769 | 32.0303 | 31.9913 | 32.4871 | 33.2718 | 36.4082 | 36.7793 | 37.687 | 38.696 | 37.0441 | 32.5499 | 30.242 | 29.503 | 28.5661 | 27.661 | 26.6543 | 24.6657 | 24.3379 | 23.4946 | 25.0583 | 25.7818 | 28.7307 | 29.4858
Max | 89.577 | 91.8274 | 86.0654 | 84.4576 | 86.8139 | 86.2331 | 86.0416 | 81.3177 | 79.8981 | 80.3341 | 79.2624 | 79.7398 | 78.6494 | 79.0534 | 78.6015 | 77.8701 | 76.7378 | 81.5139 | 79.6407 | 76.328 | 79.6256 | 78.5885 | 76.4677 | 74.1628 | 71.2504 | 69.3484 | 66.8583 | 67.1923 | 64.299 | 64.3526 | 61.0126
At Max (LIN) | 84.5589 | 91.8274 | 84.3854 | 82.2127 | 86.8139 | 86.2331 | 83.8612 | 81.3177 | 79.3517 | 78.104 | 78.2748 | 75.7447 | 76.4469 | 75.9791 | 75.2831 | 74.8654 | 73.7653 | 77.1931 | 74.5323 | 71.939 | 76.1872 | 73.1682 | 70.7693 | 69.7813 | 67.8894 | 65.623 | 63.6584 | 62.9866 | 60.2629 | 57.2536 | 51.7501 | 96.1828 | 85.1596
At Max (A) | 86.9842 | 83.3483 | 80.8474 | 81.4168 | 81.2101 | 83.5756 | 83.5854 | 81.153 | 78.2371 | 77.8085 | 75.1868 | 76.3643 | 76.7889 | 79.0387 | 78.4931 | 76.8583 | 75.4009 | 80.7765 | 78.9441 | 74.853 | 78.5207 | 78.5885 | 76.4677 | 74.1628 | 71.2504 | 68.3778 | 66.8008 | 67.1923 | 64.299 | 64.3526 | 61.0126 | 94.2467 | 88.5046

## 1_3 Octave CH4
Spectrum | 20 | 25 | 31.5 | 40 | 50 | 63 | 80 | 100 | 125 | 160 | 200 | 250 | 315 | 400 | 500 | 630 | 800 | 1000 | 1250 | 1600 | 2000 | 2500 | 3150 | 4000 | 5000 | 6300 | 8000 | 10000 | 12500 | 16000 | 20000 | SUM(LIN) | SUM(A)
| dB | dB | dB | dB | dB | dB | dB | dB | dB | dB | dB | dB | dB | dB | dB | dB | dB | dB | dB | dB | dB | dB | dB | dB | dB | dB | dB | dB | dB | dB | dB | dB | dB
Leq | 106.6111 | 105.1693 | 102.055 | 108.1121 | 108.1807 | 111.9611 | 111.1384 | 114.171 | 113.6704 | 112.0283 | 109.7319 | 110.8269 | 113.9656 | 118.3109 | 117.1498 | 122.5863 | 127.0831 | 138.2769 | 134.1866 | 134.1037 | 131.0266 | 128.86 | 134.1381 | 136.0142 | 134.3486 | 141.7406 | 141.1788 | 141.1414 | 134.8481 | 130.6717 | 126.1369 | 148.4463 | 147.8801
SEL | 120.1136 | 118.6717 | 115.5575 | 121.6145 | 121.6832 | 125.4636 | 124.6409 | 127.6735 | 127.1729 | 125.5308 | 123.2344 | 124.3294 | 127.4681 | 131.8134 | 130.6523 | 136.0887 | 140.5856 | 151.7794 | 147.6891 | 147.6062 | 144.5291 | 142.3625 | 147.6405 | 149.5166 | 147.851 | 155.2431 | 154.6813 | 154.6439 | 148.3506 | 144.1742 | 139.6394 | 161.9488 | 161.3825
Min | 67.3146 | 67.212 | 66.1596 | 66.8337 | 67.1417 | 71.1634 | 72.0766 | 73.789 | 74.2436 | 74.8648 | 76.4333 | 76.901 | 78.6978 | 79.2632 | 79.9985 | 81.4109 | 82.378 | 82.9123 | 84.5515 | 84.7032 | 85.9815 | 86.6088 | 87.7424 | 88.8053 | 89.9794 | 91.1485 | 92.0422 | 93.8118 | 95.5227 | 101.5896 | 99.3062
Max | 118.6536 | 117.8677 | 115.5583 | 121.9559 | 121.3362 | 124.9309 | 124.9077 | 128.7588 | 128.8522 | 128.6209 | 126.8628 | 126.1041 | 130.8596 | 135.7391 | 132.9207 | 140.5503 | 143.6853 | 151.9747 | 148.6746 | 151.4712 | 145.4438 | 141.8955 | 147.593 | 149.9382 | 147.4393 | 154.604 | 152.8271 | 152.2292 | 145.3231 | 140.0326 | 136.6262
At Max (LIN) | 116.433 | 115.1258 | 112.4626 | 120.1697 | 121.3362 | 123.9813 | 124.9077 | 128.7588 | 128.8522 | 126.0543 | 120.7976 | 123.2202 | 123.6688 | 131.6681 | 131.3528 | 136.2989 | 140.8864 | 151.9747 | 148.6746 | 151.4712 | 145.4438 | 141.8143 | 147.3735 | 149.9382 | 146.3162 | 153.8527 | 152.189 | 151.1231 | 144.3752 | 139.2074 | 135.1825 | 160.8545 | 160.7773
At Max (A) | 116.433 | 115.1258 | 112.4626 | 120.1697 | 121.3362 | 123.9813 | 124.9077 | 128.7588 | 128.8522 | 126.0543 | 120.7976 | 123.2202 | 123.6688 | 131.6681 | 131.3528 | 136.2989 | 140.8864 | 151.9747 | 148.6746 | 151.4712 | 145.4438 | 141.8143 | 147.3735 | 149.9382 | 146.3162 | 153.8527 | 152.189 | 151.1231 | 144.3752 | 139.2074 | 135.1825 | 160.8545 | 160.7773

## SLM CH1
Spectrum | LZeq | LAeq | LCeq | LZE | LAE | LCE | LC - LA | LCeq - LAeq | LZFmax | LZFmin | LAFmax | LAFmin | LCFmax | LCFmin | LZSmax | LZSmin | LASmax | LASmin | LCSmax | LCSmin | LAIeq | LAIeq - LAeq | LZImax | LZImin | LAImax | LAImin | LCImax | LCImin | LZpeak | LApeak | LCpeak
| dB | dB | dB | dB | dB | dB | dB | dB | dB | dB | dB | dB | dB | dB | dB | dB | dB | dB | dB | dB | dB | dB | dB | dB | dB | dB | dB | dB | dB | dB | dB
| 86.3166 | 78.2734 | 82.7946 | 99.8191 | 91.7759 | 96.2971 | 7.1787 | 4.5212 | 101.9597 | 59.2128 | 89.775 | 42.633 | 95.4161 | 53.4522 | 96.2404 | 61.7983 | 87.6689 | 42.633 | 91.6064 | 55.9838 | 82.343 | 4.0696 | 104.5079 | 53.0614 | 90.9837 | 33.8755 | 97.6924 | 55.8296 | 110.9574 | 101.8853 | 106.5539

## SLM CH2
Spectrum | LZeq | LAeq | LCeq | LZE | LAE | LCE | LC - LA | LCeq - LAeq | LZFmax | LZFmin | LAFmax | LAFmin | LCFmax | LCFmin | LZSmax | LZSmin | LASmax | LASmin | LCSmax | LCSmin | LAIeq | LAIeq - LAeq | LZImax | LZImin | LAImax | LAImin | LCImax | LCImin | LZpeak | LApeak | LCpeak
| dB | dB | dB | dB | dB | dB | dB | dB | dB | dB | dB | dB | dB | dB | dB | dB | dB | dB | dB | dB | dB | dB | dB | dB | dB | dB | dB | dB | dB | dB | dB
| 84.9501 | 77.0684 | 82.0699 | 98.4526 | 90.5709 | 95.5724 | 5.2203 | 5.0015 | 99.6455 | 57.058 | 88.3621 | 45.3848 | 94.4588 | 53.7706 | 94.3704 | 57.058 | 86.1863 | 46.4778 | 90.8206 | 57.2824 | 80.8487 | 3.7803 | 101.9074 | 48.3005 | 89.2636 | 38.7278 | 96.7023 | 55.1021 | 109.6657 | 100.6461 | 106.0986

## SLM CH4
Spectrum | LZeq | LAeq | LCeq | LZE | LAE | LCE | LC - LA | LCeq - LAeq | LZFmax | LZFmin | LAFmax | LAFmin | LCFmax | LCFmin | LZSmax | LZSmin | LASmax | LASmin | LCSmax | LCSmin | LAIeq | LAIeq - LAeq | LZImax | LZImin | LAImax | LAImin | LCImax | LCImin | LZpeak | LApeak | LCpeak
| dB | dB | dB | dB | dB | dB | dB | dB | dB | dB | dB | dB | dB | dB | dB | dB | dB | dB | dB | dB | dB | dB | dB | dB | dB | dB | dB | dB | dB | dB | dB
| 148.3625 | 147.7697 | 146.3516 | 161.8649 | 161.2722 | 159.854 | -1.2171 | -1.4181 | 161.9624 | 106.781 | 161.9243 | 101.9559 | 160.6949 | 100.5915 | 158.3475 | 109.6475 | 157.9449 | 106.1053 | 156.5904 | 104.3663 | 154.8332 | 7.0635 | 164.4257 | 103.3607 | 164.6277 | 97.3478 | 163.497 | 95.6088 | 178.9451 | 178.3172 | 176.5867