## Myrbyn07
Measurement Name | Myrbyn07 (Normal Range)
Time of run | 2020-10-13 09:39:01 (1602578341)
Duration | 14.76 s
Measurement location
Analyzer model
Serial number | 6149
Operator name
Calibration
Notes
Measurement mode | Autostore (Normal Range)
Start mode | Normal
Duration (s) | Free. Manual stop
Channel 1 | -10 dB | AC | 10Hz HP | GRAS MK01 | 0.0507888 (V)/(Pa)
Channel 2 | -10 dB | AC | 10Hz HP | GRAS MK02 | 0.050714 (V)/(Pa)
Channel 3 | -20 dB | AC | 10Hz HP | GRAS MK03 | 0.0447595 (V)/(Pa)
Channel 4 | -20 dB | AC | 10Hz HP | Cnossos Räl 1.0 | 9.8309e-010 (V)/(m/s2)
Signal CH1 | 20000 Hz / 51.2 kHz |  |  |  | 0.02
Signal CH2 | 20000 Hz / 51.2 kHz |  |  |  | 0.02
Signal CH4 | 20000 Hz / 51.2 kHz |  |  |  | 0.02
1/3 Octave CH1 | 20 Hz ÷ 20 kHz |  |  | Exponential 0.125 s | 0.1
1/3 Octave CH2 | 20 Hz ÷ 20 kHz |  |  | Exponential 0.125 s | 0.1
1/3 Octave CH4 | 20 Hz ÷ 20 kHz |  |  | Exponential 0.125 s | 0.1
SLM CH1 |  |  |  |  | 0.01
SLM CH2 |  |  |  |  | 0.01
SLM CH4 |  |  |  |  | 0.01
Marker |  |  |  |  | 0.02
| CH1 | CH2 | CH3 | CH4
Overload count | 0 | 0 | 0 | 0
Underrange count | 0 | 0 | 0 | 0
Marker count | Aircraft | Automobile
| 0 | 0

## 1_3 Octave CH1
Spectrum | 20 | 25 | 31.5 | 40 | 50 | 63 | 80 | 100 | 125 | 160 | 200 | 250 | 315 | 400 | 500 | 630 | 800 | 1000 | 1250 | 1600 | 2000 | 2500 | 3150 | 4000 | 5000 | 6300 | 8000 | 10000 | 12500 | 16000 | 20000 | SUM(LIN) | SUM(A)
| dB | dB | dB | dB | dB | dB | dB | dB | dB | dB | dB | dB | dB | dB | dB | dB | dB | dB | dB | dB | dB | dB | dB | dB | dB | dB | dB | dB | dB | dB | dB | dB | dB
Leq | 75.8477 | 75.8674 | 78.1107 | 76.9707 | 76.536 | 75.1393 | 78.9203 | 78.4785 | 73.146 | 72.1708 | 70.3241 | 71.2379 | 71.3168 | 70.4369 | 69.353 | 69.2679 | 70.3814 | 70.4382 | 72.0412 | 72.5751 | 72.6849 | 70.9632 | 68.4467 | 66.4241 | 63.4555 | 62.0102 | 60.8829 | 58.8556 | 56.2694 | 51.4207 | 45.4306 | 87.9618 | 81.6022
SEL | 87.5208 | 87.5406 | 89.7838 | 88.6438 | 88.2091 | 86.8125 | 90.5934 | 90.1517 | 84.8191 | 83.844 | 81.9973 | 82.911 | 82.99 | 82.11 | 81.0262 | 80.941 | 82.0546 | 82.1113 | 83.7143 | 84.2483 | 84.3581 | 82.6364 | 80.1199 | 78.0972 | 75.1287 | 73.6834 | 72.556 | 70.5287 | 67.9426 | 63.0939 | 57.1038 | 99.635 | 93.2753
Min | 46.0947 | 46.4606 | 47.9391 | 51.7803 | 48.7419 | 38.0736 | 36.2019 | 32.9909 | 29.8696 | 29.9185 | 34.6137 | 37.5047 | 41.731 | 41.9454 | 40.9724 | 40.3203 | 40.1694 | 39.9027 | 37.9384 | 37.2191 | 34.353 | 29.8503 | 24.3028 | 24.3311 | 23.0146 | 22.2528 | 22.9676 | 23.7539 | 25.3219 | 26.585 | 28.2145
Max | 90.1802 | 90.5208 | 90.8623 | 89.6609 | 87.8755 | 86.2917 | 91.1088 | 91.5589 | 87.5249 | 85.7576 | 84.1348 | 85.2417 | 83.2726 | 81.5088 | 81.5872 | 81.5041 | 83.4016 | 81.9865 | 83.5155 | 84.9834 | 84.7324 | 81.9091 | 79.4766 | 77.5665 | 74.7723 | 73.3948 | 72.2245 | 70.226 | 67.5775 | 63.558 | 57.7012
At Max (LIN) | 86.1754 | 90.5208 | 85.7618 | 89.6609 | 85.845 | 84.938 | 88.4728 | 90.191 | 85.345 | 84.0412 | 82.4896 | 83.0667 | 81.9 | 79.7763 | 80.6736 | 80.422 | 81.2496 | 80.8004 | 82.0561 | 83.5016 | 83.3907 | 80.5017 | 77.959 | 75.708 | 73.1686 | 71.8708 | 70.1175 | 68.0365 | 65.5556 | 61.3098 | 55.2871 | 98.9582 | 92.0161
At Max (A) | 80.0759 | 85.4409 | 84.0725 | 88.42 | 87.2049 | 85.5242 | 85.8353 | 91.5589 | 87.5249 | 85.7576 | 84.1348 | 84.493 | 83.1998 | 81.5088 | 81.5872 | 81.5041 | 83.4016 | 81.9865 | 83.5155 | 84.9834 | 84.7324 | 81.9091 | 79.4765 | 77.5665 | 74.7723 | 73.3948 | 71.9624 | 69.9464 | 67.5775 | 63.558 | 57.7012 | 98.9315 | 93.4747

## 1_3 Octave CH2
Spectrum | 20 | 25 | 31.5 | 40 | 50 | 63 | 80 | 100 | 125 | 160 | 200 | 250 | 315 | 400 | 500 | 630 | 800 | 1000 | 1250 | 1600 | 2000 | 2500 | 3150 | 4000 | 5000 | 6300 | 8000 | 10000 | 12500 | 16000 | 20000 | SUM(LIN) | SUM(A)
| dB | dB | dB | dB | dB | dB | dB | dB | dB | dB | dB | dB | dB | dB | dB | dB | dB | dB | dB | dB | dB | dB | dB | dB | dB | dB | dB | dB | dB | dB | dB | dB | dB
Leq | 73.3551 | 73.5286 | 75.9746 | 75.0612 | 74.5766 | 73.221 | 76.6774 | 77.55 | 71.1091 | 70.8191 | 70.3528 | 71.2683 | 70.7424 | 70.8813 | 70.1736 | 69.7292 | 69.411 | 70.5637 | 71.7183 | 71.4746 | 71.2852 | 70.0895 | 67.1645 | 65.6217 | 63.5468 | 62.4605 | 61.0844 | 57.7199 | 54.4299 | 50.962 | 45.2695 | 86.5315 | 80.9501
SEL | 85.0283 | 85.2017 | 87.6478 | 86.7343 | 86.2497 | 84.8942 | 88.3506 | 89.2232 | 82.7822 | 82.4923 | 82.026 | 82.9415 | 82.4156 | 82.5544 | 81.8468 | 81.4023 | 81.0842 | 82.2369 | 83.3915 | 83.1478 | 82.9584 | 81.7626 | 78.8376 | 77.2949 | 75.22 | 74.1337 | 72.7576 | 69.3931 | 66.1031 | 62.6352 | 56.9427 | 98.2046 | 92.6232
Min | 45.2861 | 45.8141 | 47.2491 | 50.6724 | 46.4299 | 37.3944 | 32.9476 | 33.2931 | 33.4994 | 35.3225 | 38.3908 | 41.8501 | 42.4202 | 42.6693 | 41.8873 | 41.1755 | 40.7452 | 40.6652 | 39.1499 | 37.8624 | 35.4 | 30.4278 | 25.1795 | 24.7675 | 24.5469 | 23.6096 | 24.031 | 25.1116 | 25.3903 | 26.9824 | 29.1432
Max | 86.7172 | 86.5699 | 88.4291 | 89.2361 | 85.6247 | 84.6438 | 88.5194 | 90.9252 | 84.0209 | 82.6219 | 82.7916 | 83.1508 | 82.2009 | 82.0085 | 82.7905 | 82.7463 | 81.8293 | 83.0641 | 83.9299 | 83.5145 | 82.8092 | 80.6697 | 78.3416 | 76.5795 | 74.6422 | 74.8764 | 73.3843 | 69.6214 | 67.1576 | 64.3889 | 59.1624
At Max (LIN) | 76.015 | 81.7048 | 81.915 | 87.4446 | 82.8553 | 83.4888 | 84.256 | 90.9252 | 84.0104 | 82.3048 | 82.7916 | 83.1508 | 81.9654 | 81.6518 | 82.7905 | 82.7463 | 81.8293 | 82.3389 | 83.9299 | 83.5145 | 82.8092 | 80.1584 | 77.6496 | 76.4653 | 74.0574 | 74.6932 | 72.3723 | 68.6659 | 66.4729 | 63.6103 | 58.401 | 97.481 | 92.6415
At Max (A) | 76.015 | 81.7048 | 81.915 | 87.4446 | 82.8553 | 83.4888 | 84.256 | 90.9252 | 84.0104 | 82.3048 | 82.7916 | 83.1508 | 81.9654 | 81.6518 | 82.7905 | 82.7463 | 81.8293 | 82.3389 | 83.9299 | 83.5145 | 82.8092 | 80.1584 | 77.6496 | 76.4653 | 74.0574 | 74.6932 | 72.3723 | 68.6659 | 66.4729 | 63.6103 | 58.401 | 97.481 | 92.6415

## 1_3 Octave CH4
Spectrum | 20 | 25 | 31.5 | 40 | 50 | 63 | 80 | 100 | 125 | 160 | 200 | 250 | 315 | 400 | 500 | 630 | 800 | 1000 | 1250 | 1600 | 2000 | 2500 | 3150 | 4000 | 5000 | 6300 | 8000 | 10000 | 12500 | 16000 | 20000 | SUM(LIN) | SUM(A)
| dB | dB | dB | dB | dB | dB | dB | dB | dB | dB | dB | dB | dB | dB | dB | dB | dB | dB | dB | dB | dB | dB | dB | dB | dB | dB | dB | dB | dB | dB | dB | dB | dB
Leq | 109.8395 | 111.3873 | 105.1821 | 110.0006 | 109.604 | 113.5001 | 114.8033 | 116.6519 | 117.9114 | 114.4762 | 110.5462 | 105.5014 | 109.4423 | 112.4576 | 115.1018 | 120.6104 | 128.9632 | 135.9168 | 141.3812 | 140.8345 | 135.5643 | 135.8259 | 136.6024 | 136.6049 | 136.769 | 141.6633 | 139.0446 | 140.4074 | 132.751 | 126.992 | 123.2845 | 149.4733 | 149.5629
SEL | 121.5126 | 123.0605 | 116.8552 | 121.6738 | 121.2772 | 125.1732 | 126.4764 | 128.3251 | 129.5846 | 126.1494 | 122.2194 | 117.1746 | 121.1154 | 124.1308 | 126.775 | 132.2836 | 140.6364 | 147.59 | 153.0544 | 152.5076 | 147.2375 | 147.4991 | 148.2755 | 148.2781 | 148.4422 | 153.3364 | 150.7178 | 152.0806 | 144.4242 | 138.6652 | 134.9577 | 161.1465 | 161.2361
Min | 64.2265 | 68.1419 | 68.5205 | 70.0945 | 70.2211 | 69.9244 | 72.6261 | 72.6716 | 73.0661 | 75.8595 | 76.9135 | 78.0477 | 79.0044 | 79.7261 | 79.7839 | 81.1887 | 82.3807 | 83.1034 | 84.4942 | 85.5208 | 86.2164 | 87.4231 | 87.909 | 89.2496 | 90.3234 | 91.395 | 92.3186 | 94.7955 | 96.1022 | 98.6225 | 99.8613
Max | 120.7244 | 124.0158 | 116.56 | 122.0279 | 121.2508 | 125.4587 | 127.709 | 129.1273 | 130.8327 | 127.0288 | 123.8334 | 118.1407 | 122.5584 | 128.0279 | 131.229 | 136.1324 | 143.7969 | 150.5373 | 153.9764 | 155.1092 | 149.8994 | 149.321 | 149.7127 | 150.2175 | 150.0414 | 154.7352 | 151.2832 | 151.4481 | 143.0873 | 136.0625 | 132.6845
At Max (LIN) | 118.6627 | 118.94 | 113.0862 | 115.2042 | 114.9545 | 119.1222 | 121.8482 | 123.2853 | 126.5731 | 125.2001 | 119.2695 | 112.6415 | 118.0237 | 120.6518 | 122.2483 | 127.9943 | 137.8147 | 145.8237 | 153.8408 | 155.1092 | 146.6111 | 147.6586 | 149.7127 | 150.2175 | 150.0414 | 154.7352 | 151.2832 | 151.4303 | 143.0873 | 136.0625 | 132.313 | 162.0793 | 162.3622
At Max (A) | 118.6627 | 118.94 | 113.0862 | 115.2042 | 114.9545 | 119.1222 | 121.8482 | 123.2853 | 126.5731 | 125.2001 | 119.2695 | 112.6415 | 118.0237 | 120.6518 | 122.2483 | 127.9943 | 137.8147 | 145.8237 | 153.8408 | 155.1092 | 146.6111 | 147.6586 | 149.7127 | 150.2175 | 150.0414 | 154.7352 | 151.2832 | 151.4303 | 143.0873 | 136.0625 | 132.313 | 162.0793 | 162.3622

## SLM CH1
Spectrum | LZeq | LAeq | LCeq | LZE | LAE | LCE | LC - LA | LCeq - LAeq | LZFmax | LZFmin | LAFmax | LAFmin | LCFmax | LCFmin | LZSmax | LZSmin | LASmax | LASmin | LCSmax | LCSmin | LAIeq | LAIeq - LAeq | LZImax | LZImin | LAImax | LAImin | LCImax | LCImin | LZpeak | LApeak | LCpeak
| dB | dB | dB | dB | dB | dB | dB | dB | dB | dB | dB | dB | dB | dB | dB | dB | dB | dB | dB | dB | dB | dB | dB | dB | dB | dB | dB | dB | dB | dB | dB
| 90.1285 | 81.4282 | 86.7198 | 101.8194 | 93.119 | 98.4106 | 4.3198 | 5.2916 | 105.5957 | 61.1694 | 93.4314 | 48.0913 | 99.4489 | 57.0428 | 98.3914 | 64.5932 | 89.158 | 51.2153 | 94.5533 | 60.2461 | 86.3447 | 4.9165 | 108.1154 | 58.056 | 94.6859 | 47.3766 | 101.2826 | 56.9212 | 115.0322 | 105.1235 | 108.9848

## SLM CH2
Spectrum | LZeq | LAeq | LCeq | LZE | LAE | LCE | LC - LA | LCeq - LAeq | LZFmax | LZFmin | LAFmax | LAFmin | LCFmax | LCFmin | LZSmax | LZSmin | LASmax | LASmin | LCSmax | LCSmin | LAIeq | LAIeq - LAeq | LZImax | LZImin | LAImax | LAImin | LCImax | LCImin | LZpeak | LApeak | LCpeak
| dB | dB | dB | dB | dB | dB | dB | dB | dB | dB | dB | dB | dB | dB | dB | dB | dB | dB | dB | dB | dB | dB | dB | dB | dB | dB | dB | dB | dB | dB | dB
| 88.2266 | 80.7477 | 85.4491 | 99.9174 | 92.4385 | 97.1399 | 3.9334 | 4.7014 | 102.7851 | 59.8536 | 92.5089 | 49.2136 | 97.5498 | 56.4072 | 96.1774 | 63.2208 | 88.3016 | 51.6161 | 93.2075 | 59.523 | 85.6962 | 4.9486 | 105.184 | 57.341 | 94.0533 | 49.996 | 98.9444 | 56.6241 | 113.0316 | 104.5501 | 109.2491

## SLM CH4
Spectrum | LZeq | LAeq | LCeq | LZE | LAE | LCE | LC - LA | LCeq - LAeq | LZFmax | LZFmin | LAFmax | LAFmin | LCFmax | LCFmin | LZSmax | LZSmin | LASmax | LASmin | LCSmax | LCSmin | LAIeq | LAIeq - LAeq | LZImax | LZImin | LAImax | LAImin | LCImax | LCImin | LZpeak | LApeak | LCpeak
| dB | dB | dB | dB | dB | dB | dB | dB | dB | dB | dB | dB | dB | dB | dB | dB | dB | dB | dB | dB | dB | dB | dB | dB | dB | dB | dB | dB | dB | dB | dB
| 149.2204 | 149.271 | 147.9761 | 160.9113 | 160.9618 | 159.667 | -1.4265 | -1.2948 | 162.5174 | 106.4693 | 162.8402 | 101.8095 | 161.593 | 100.4837 | 158.1528 | 115.6178 | 158.2917 | 115.1643 | 157.0121 | 113.8694 | 158.1512 | 8.8802 | 165.8368 | 114.8698 | 166.329 | 111.9306 | 165.1681 | 110.6141 | 181.0428 | 181.6056 | 180.4358