## Myrbyn08
Measurement Name | Myrbyn08 (Normal Range)
Time of run | 2020-10-13 10:01:30 (1602579690)
Duration | 15.14 s
Measurement location
Analyzer model
Serial number | 6149
Operator name
Calibration
Notes
Measurement mode | Autostore (Normal Range)
Start mode | Normal
Duration (s) | Free. Manual stop
Channel 1 | -10 dB | AC | 10Hz HP | GRAS MK01 | 0.0507888 (V)/(Pa)
Channel 2 | -10 dB | AC | 10Hz HP | GRAS MK02 | 0.050714 (V)/(Pa)
Channel 3 | -20 dB | AC | 10Hz HP | GRAS MK03 | 0.0447595 (V)/(Pa)
Channel 4 | -20 dB | AC | 10Hz HP | Cnossos Räl 1.0 | 9.8309e-010 (V)/(m/s2)
Signal CH1 | 20000 Hz / 51.2 kHz |  |  |  | 0.02
Signal CH2 | 20000 Hz / 51.2 kHz |  |  |  | 0.02
Signal CH4 | 20000 Hz / 51.2 kHz |  |  |  | 0.02
1/3 Octave CH1 | 20 Hz ÷ 20 kHz |  |  | Exponential 0.125 s | 0.1
1/3 Octave CH2 | 20 Hz ÷ 20 kHz |  |  | Exponential 0.125 s | 0.1
1/3 Octave CH4 | 20 Hz ÷ 20 kHz |  |  | Exponential 0.125 s | 0.1
SLM CH1 |  |  |  |  | 0.01
SLM CH2 |  |  |  |  | 0.01
SLM CH4 |  |  |  |  | 0.01
Marker |  |  |  |  | 0.02
| CH1 | CH2 | CH3 | CH4
Overload count | 0 | 0 | 0 | 0
Underrange count | 0 | 0 | 0 | 0
Marker count | Aircraft | Automobile
| 0 | 0

## 1_3 Octave CH1
Spectrum | 20 | 25 | 31.5 | 40 | 50 | 63 | 80 | 100 | 125 | 160 | 200 | 250 | 315 | 400 | 500 | 630 | 800 | 1000 | 1250 | 1600 | 2000 | 2500 | 3150 | 4000 | 5000 | 6300 | 8000 | 10000 | 12500 | 16000 | 20000 | SUM(LIN) | SUM(A)
| dB | dB | dB | dB | dB | dB | dB | dB | dB | dB | dB | dB | dB | dB | dB | dB | dB | dB | dB | dB | dB | dB | dB | dB | dB | dB | dB | dB | dB | dB | dB | dB | dB
Leq | 77.034 | 76.6953 | 76.3235 | 75.9501 | 74.23 | 72.3885 | 70.8477 | 69.0614 | 68.8812 | 68.3297 | 67.1624 | 65.9932 | 66.0633 | 66.9462 | 69.9588 | 67.1124 | 66.0689 | 71.6667 | 69.2203 | 65.2626 | 71.2376 | 68.9177 | 64.8134 | 62.7065 | 60.5112 | 60.219 | 57.131 | 57.748 | 55.7459 | 51.0911 | 44.3978 | 85.4594 | 79.1268
SEL | 88.8238 | 88.4851 | 88.1133 | 87.7399 | 86.0198 | 84.1783 | 82.6375 | 80.8512 | 80.671 | 80.1195 | 78.9522 | 77.783 | 77.853 | 78.736 | 81.7486 | 78.9021 | 77.8586 | 83.4565 | 81.0101 | 77.0523 | 83.0273 | 80.7074 | 76.6032 | 74.4962 | 72.3009 | 72.0088 | 68.9207 | 69.5378 | 67.5356 | 62.8809 | 56.1875 | 97.2491 | 90.9166
Min | 46.2102 | 45.512 | 51.6421 | 51.3946 | 43.324 | 38.4035 | 30.836 | 32.384 | 28.8959 | 28.5784 | 29.6448 | 31.6057 | 34.3748 | 34.5727 | 37.4753 | 37.5896 | 37.6832 | 35.9554 | 35.9296 | 32.7191 | 33.0483 | 30.2713 | 28.24 | 25.2535 | 24.2079 | 23.5198 | 23.2341 | 25.3942 | 26.6593 | 28.4338 | 28.3243
Max | 90.1084 | 90.1642 | 88.1931 | 87.9908 | 86.7855 | 82.7457 | 81.4837 | 82.6808 | 82.7691 | 80.6922 | 79.5346 | 76.6818 | 78.2308 | 80.3058 | 80.7928 | 77.4647 | 75.9511 | 81.2796 | 80.1014 | 75.4037 | 82.5957 | 79.5941 | 74.7422 | 72.217 | 70.1865 | 70.56 | 66.6194 | 66.0743 | 64.6661 | 60.5265 | 54.2644
At Max (LIN) | 88.8351 | 90.1642 | 86.3475 | 87.101 | 86.7855 | 82.6788 | 80.665 | 82.6808 | 81.8411 | 80.2348 | 78.2668 | 76.6818 | 77.4313 | 77.7531 | 76.857 | 73.5065 | 74.7481 | 76.8949 | 73.8313 | 72.378 | 77.5434 | 73.1993 | 70.7299 | 69.8052 | 68.2608 | 67.1628 | 64.811 | 64.4984 | 62.6035 | 58.4463 | 52.9357 | 96.5412 | 85.6294
At Max (A) | 77.9937 | 72.8584 | 79.5207 | 83.4548 | 79.5753 | 77.2491 | 80.7486 | 76.7949 | 74.9427 | 74.8467 | 74.0705 | 75.8331 | 75.4816 | 73.7192 | 76.5242 | 77.2924 | 74.8781 | 81.2796 | 79.0457 | 75.4037 | 81.944 | 78.9993 | 74.7422 | 71.9272 | 70.1785 | 70.56 | 66.6194 | 65.9187 | 63.9118 | 59.1339 | 53.037 | 91.9915 | 88.9246

## 1_3 Octave CH2
Spectrum | 20 | 25 | 31.5 | 40 | 50 | 63 | 80 | 100 | 125 | 160 | 200 | 250 | 315 | 400 | 500 | 630 | 800 | 1000 | 1250 | 1600 | 2000 | 2500 | 3150 | 4000 | 5000 | 6300 | 8000 | 10000 | 12500 | 16000 | 20000 | SUM(LIN) | SUM(A)
| dB | dB | dB | dB | dB | dB | dB | dB | dB | dB | dB | dB | dB | dB | dB | dB | dB | dB | dB | dB | dB | dB | dB | dB | dB | dB | dB | dB | dB | dB | dB | dB | dB
Leq | 75.7087 | 74.701 | 74.3524 | 74.2642 | 73.3794 | 71.5652 | 74.7645 | 68.6406 | 68.505 | 67.9441 | 66.8886 | 65.8112 | 66.5781 | 66.95 | 68.9423 | 67.9238 | 65.526 | 70.1825 | 69.4974 | 64.4604 | 68.1608 | 67.042 | 63.4568 | 62.0306 | 60.5797 | 59.3474 | 56.2083 | 56.041 | 52.7772 | 49.3869 | 43.1965 | 84.531 | 77.9534
SEL | 87.4984 | 86.4907 | 86.1422 | 86.0539 | 85.1692 | 83.355 | 86.5542 | 80.4303 | 80.2948 | 79.7338 | 78.6784 | 77.6009 | 78.3679 | 78.7398 | 80.732 | 79.7135 | 77.3158 | 81.9723 | 81.2872 | 76.2501 | 79.9506 | 78.8317 | 75.2466 | 73.8204 | 72.3695 | 71.1371 | 67.9981 | 67.8307 | 64.567 | 61.1767 | 54.9862 | 96.3207 | 89.7432
Min | 45.8528 | 44.648 | 50.8512 | 49.1977 | 41.5739 | 36.2324 | 28.7463 | 34.3297 | 32.1087 | 33.7475 | 35.1966 | 33.7198 | 35.3054 | 37.4681 | 37.466 | 37.3114 | 37.7486 | 38.044 | 37.0954 | 33.4858 | 35.5039 | 31.8948 | 28.4569 | 25.2185 | 24.9628 | 24.0332 | 23.9458 | 25.6641 | 26.3351 | 28.6262 | 29.3489
Max | 88.6339 | 88.107 | 87.4416 | 86.1162 | 87.1077 | 83.0063 | 86.362 | 79.8208 | 80.4255 | 79.1066 | 79.4425 | 77.302 | 77.5314 | 79.431 | 78.8339 | 80.5193 | 75.404 | 80.6907 | 81.1001 | 74.3045 | 78.5758 | 76.8586 | 73.6041 | 71.202 | 69.5732 | 68.5501 | 65.2903 | 64.844 | 62.7894 | 59.2745 | 53.1704
At Max (LIN) | 87.8156 | 88.107 | 83.6107 | 85.2856 | 87.1077 | 83.0063 | 84.2872 | 79.8208 | 79.1673 | 78.8319 | 78.219 | 75.7927 | 77.1832 | 76.7594 | 76.0979 | 74.8649 | 74.2652 | 76.4312 | 74.4087 | 71.8519 | 74.3518 | 72.2348 | 70.2141 | 69.7783 | 68.029 | 66.8074 | 63.9397 | 63.1786 | 60.2223 | 56.838 | 51.4588 | 95.4728 | 84.82
At Max (A) | 77.8213 | 71.306 | 77.4419 | 78.9664 | 80.1534 | 78.1689 | 83.3739 | 74.0005 | 74.1881 | 76.4461 | 70.1387 | 70.8651 | 73.6974 | 73.1794 | 74.7365 | 77.3184 | 74.0532 | 80.6907 | 79.2603 | 74.3045 | 78.1682 | 76.8586 | 73.6041 | 70.575 | 69.5732 | 68.5501 | 65.2903 | 63.9648 | 60.5926 | 57.3527 | 51.9586 | 91.0287 | 87.4485

## 1_3 Octave CH4
Spectrum | 20 | 25 | 31.5 | 40 | 50 | 63 | 80 | 100 | 125 | 160 | 200 | 250 | 315 | 400 | 500 | 630 | 800 | 1000 | 1250 | 1600 | 2000 | 2500 | 3150 | 4000 | 5000 | 6300 | 8000 | 10000 | 12500 | 16000 | 20000 | SUM(LIN) | SUM(A)
| dB | dB | dB | dB | dB | dB | dB | dB | dB | dB | dB | dB | dB | dB | dB | dB | dB | dB | dB | dB | dB | dB | dB | dB | dB | dB | dB | dB | dB | dB | dB | dB | dB
Leq | 108.2488 | 107.1229 | 102.8619 | 109.2868 | 109.3889 | 113.4328 | 111.9949 | 115.2185 | 114.459 | 110.4079 | 100.495 | 106.216 | 103.3003 | 105.6162 | 109.5664 | 114.4464 | 123.5502 | 138.5479 | 134.065 | 130.7988 | 129.4871 | 127.266 | 131.3046 | 131.8994 | 133.4309 | 139.2494 | 139.7592 | 141.9857 | 134.423 | 130.1909 | 126.4381 | 147.4643 | 146.6011
SEL | 120.0386 | 118.9127 | 114.6516 | 121.0766 | 121.1786 | 125.2226 | 123.7846 | 127.0082 | 126.2487 | 122.1977 | 112.2848 | 118.0057 | 115.09 | 117.4059 | 121.3561 | 126.2362 | 135.34 | 150.3377 | 145.8548 | 142.5886 | 141.2768 | 139.0557 | 143.0944 | 143.6891 | 145.2206 | 151.0392 | 151.549 | 153.7755 | 146.2128 | 141.9807 | 138.2279 | 159.254 | 158.3909
Min | 64.9332 | 68.0441 | 68.2387 | 69.5268 | 69.1709 | 71.6416 | 73.577 | 73.42 | 75.0671 | 75.3209 | 76.8484 | 78.0507 | 78.6224 | 79.8861 | 80.05 | 81.697 | 82.1268 | 82.7684 | 84.9596 | 85.1634 | 85.7391 | 86.9736 | 88.1175 | 88.9742 | 90.1401 | 91.2163 | 92.1099 | 99.2869 | 98.9386 | 106.1665 | 102.5231
Max | 118.9509 | 118.0433 | 113.5625 | 120.5591 | 120.9356 | 124.6634 | 123.1129 | 126.3056 | 125.6583 | 122.0358 | 111.7208 | 117.7772 | 114.0067 | 117.9802 | 121.1823 | 125.9314 | 134.7515 | 149.4564 | 145.2223 | 144.9901 | 140.3729 | 138.323 | 142.2024 | 142.5158 | 143.7455 | 150.0181 | 149.4597 | 150.9517 | 142.6407 | 137.5136 | 134.0793
At Max (LIN) | 115.5834 | 112.9463 | 112.1845 | 119.7305 | 119.4272 | 124.6634 | 122.0312 | 125.2596 | 124.8555 | 120.6761 | 111.7208 | 117.7772 | 113.968 | 115.1385 | 121.0837 | 123.0763 | 133.8284 | 149.4564 | 144.8311 | 139.7536 | 139.1623 | 136.521 | 141.9629 | 141.5477 | 143.4944 | 148.7749 | 149.4597 | 150.9517 | 141.9679 | 136.6288 | 133.0564 | 157.0596 | 156.4141
At Max (A) | 115.5834 | 112.9463 | 112.1845 | 119.7305 | 119.4272 | 124.6634 | 122.0312 | 125.2596 | 124.8555 | 120.6761 | 111.7208 | 117.7772 | 113.968 | 115.1385 | 121.0837 | 123.0763 | 133.8284 | 149.4564 | 144.8311 | 139.7536 | 139.1623 | 136.521 | 141.9629 | 141.5477 | 143.4944 | 148.7749 | 149.4597 | 150.9517 | 141.9679 | 136.6288 | 133.0564 | 157.0596 | 156.4141

## SLM CH1
Spectrum | LZeq | LAeq | LCeq | LZE | LAE | LCE | LC - LA | LCeq - LAeq | LZFmax | LZFmin | LAFmax | LAFmin | LCFmax | LCFmin | LZSmax | LZSmin | LASmax | LASmin | LCSmax | LCSmin | LAIeq | LAIeq - LAeq | LZImax | LZImin | LAImax | LAImin | LCImax | LCImin | LZpeak | LApeak | LCpeak
| dB | dB | dB | dB | dB | dB | dB | dB | dB | dB | dB | dB | dB | dB | dB | dB | dB | dB | dB | dB | dB | dB | dB | dB | dB | dB | dB | dB | dB | dB | dB
| 87.6717 | 78.9531 | 83.5504 | 99.4729 | 90.7544 | 95.3517 | 10.312 | 4.5973 | 102.1273 | 59.7808 | 88.8803 | 45.1968 | 94.9721 | 55.0415 | 96.1802 | 65.8752 | 86.7605 | 45.1968 | 90.2875 | 57.8832 | 83.0292 | 4.0761 | 105.5285 | 60.7368 | 90.2425 | 36.4393 | 97.066 | 49.1257 | 112.2357 | 100.5617 | 106.1836

## SLM CH2
Spectrum | LZeq | LAeq | LCeq | LZE | LAE | LCE | LC - LA | LCeq - LAeq | LZFmax | LZFmin | LAFmax | LAFmin | LCFmax | LCFmin | LZSmax | LZSmin | LASmax | LASmin | LCSmax | LCSmin | LAIeq | LAIeq - LAeq | LZImax | LZImin | LAImax | LAImin | LCImax | LCImin | LZpeak | LApeak | LCpeak
| dB | dB | dB | dB | dB | dB | dB | dB | dB | dB | dB | dB | dB | dB | dB | dB | dB | dB | dB | dB | dB | dB | dB | dB | dB | dB | dB | dB | dB | dB | dB
| 86.0498 | 77.7724 | 82.8593 | 97.851 | 89.5737 | 94.6605 | 10.0652 | 5.0869 | 99.6763 | 59.3832 | 87.4536 | 47.3102 | 94.1474 | 55.2083 | 93.9853 | 66.2706 | 85.4165 | 47.5384 | 89.8368 | 58.5942 | 81.6941 | 3.9217 | 102.3442 | 59.9322 | 88.536 | 38.8395 | 95.6518 | 49.8367 | 110.3992 | 101.7472 | 105.3929

## SLM CH4
Spectrum | LZeq | LAeq | LCeq | LZE | LAE | LCE | LC - LA | LCeq - LAeq | LZFmax | LZFmin | LAFmax | LAFmin | LCFmax | LCFmin | LZSmax | LZSmin | LASmax | LASmin | LCSmax | LCSmin | LAIeq | LAIeq - LAeq | LZImax | LZImin | LAImax | LAImin | LCImax | LCImin | LZpeak | LApeak | LCpeak
| dB | dB | dB | dB | dB | dB | dB | dB | dB | dB | dB | dB | dB | dB | dB | dB | dB | dB | dB | dB | dB | dB | dB | dB | dB | dB | dB | dB | dB | dB | dB
| 147.2823 | 146.3704 | 145.0231 | 159.0835 | 158.1716 | 156.8244 | -1.5657 | -1.3472 | 157.6725 | 109.6734 | 157.1703 | 104.2527 | 156.0161 | 102.6933 | 154.8865 | 120.4511 | 154.112 | 116.6847 | 152.7933 | 114.6968 | 152.1817 | 5.8114 | 159.2297 | 113.5118 | 158.882 | 107.9272 | 157.8377 | 105.9393 | 176.8557 | 176.2063 | 174.6485