## Myrbyn49
Measurement Name | Myrbyn49 (Normal Range)
Time of run | 2020-10-14 09:14:45 (1602663285)
Duration | 20.26 s
Measurement location
Analyzer model
Serial number | 6149
Operator name
Calibration
Notes
Measurement mode | Autostore (Normal Range)
Start mode | Normal
Duration (s) | Free. Manual stop
Channel 1 | -10 dB | AC | 10Hz HP | GRAS MK01 | 0.0507888 (V)/(Pa)
Channel 2 | -10 dB | AC | 10Hz HP | GRAS MK02 | 0.050714 (V)/(Pa)
Channel 3 | -20 dB | AC | 10Hz HP | GRAS MK03 | 0.0447595 (V)/(Pa)
Channel 4 | -20 dB | AC | 10Hz HP | Cnossos Räl 1.0 | 9.8309e-010 (V)/(m/s2)
Signal CH1 | 20000 Hz / 51.2 kHz |  |  |  | 0.02
Signal CH2 | 20000 Hz / 51.2 kHz |  |  |  | 0.02
Signal CH4 | 20000 Hz / 51.2 kHz |  |  |  | 0.02
1/3 Octave CH1 | 20 Hz ÷ 20 kHz |  |  | Exponential 0.125 s | 0.1
1/3 Octave CH2 | 20 Hz ÷ 20 kHz |  |  | Exponential 0.125 s | 0.1
1/3 Octave CH4 | 20 Hz ÷ 20 kHz |  |  | Exponential 0.125 s | 0.1
SLM CH1 |  |  |  |  | 0.01
SLM CH2 |  |  |  |  | 0.01
SLM CH4 |  |  |  |  | 0.01
Marker |  |  |  |  | 0.02
| CH1 | CH2 | CH3 | CH4
Overload count | 0 | 0 | 0 | 0
Underrange count | 0 | 0 | 0 | 0
Marker count | Aircraft | Automobile
| 0 | 0

## 1_3 Octave CH1
Spectrum | 20 | 25 | 31.5 | 40 | 50 | 63 | 80 | 100 | 125 | 160 | 200 | 250 | 315 | 400 | 500 | 630 | 800 | 1000 | 1250 | 1600 | 2000 | 2500 | 3150 | 4000 | 5000 | 6300 | 8000 | 10000 | 12500 | 16000 | 20000 | SUM(LIN) | SUM(A)
| dB | dB | dB | dB | dB | dB | dB | dB | dB | dB | dB | dB | dB | dB | dB | dB | dB | dB | dB | dB | dB | dB | dB | dB | dB | dB | dB | dB | dB | dB | dB | dB | dB
Leq | 74.2304 | 74.8756 | 75.0386 | 75.575 | 73.4518 | 72.9688 | 73.5461 | 72.6835 | 68.9933 | 69.9383 | 68.7758 | 69.3118 | 68.9215 | 70.8369 | 70.1528 | 69.1855 | 69.6481 | 70.3975 | 70.6907 | 69.6666 | 69.6995 | 71.3299 | 69.7999 | 66.2485 | 63.3363 | 61.275 | 59.3008 | 58.8891 | 56.8559 | 51.3775 | 44.9517 | 85.6159 | 80.6546
SEL | 87.2839 | 87.9291 | 88.0921 | 88.6285 | 86.5053 | 86.0223 | 86.5996 | 85.7371 | 82.0468 | 82.9919 | 81.8293 | 82.3653 | 81.975 | 83.8904 | 83.2063 | 82.239 | 82.7016 | 83.451 | 83.7443 | 82.7201 | 82.753 | 84.3834 | 82.8534 | 79.302 | 76.3898 | 74.3285 | 72.3544 | 71.9426 | 69.9094 | 64.431 | 58.0052 | 98.6694 | 93.7082
Min | 42.5325 | 45.3681 | 48.9806 | 50.5803 | 41.6303 | 32.3142 | 31.0954 | 29.6348 | 30.4642 | 29.3766 | 31.358 | 31.8044 | 34.9908 | 35.4744 | 36.3184 | 36.6373 | 37.1875 | 36.7264 | 33.8303 | 31.3881 | 28.5023 | 29.4053 | 25.8227 | 24.7708 | 23.6736 | 22.8916 | 22.9585 | 23.6848 | 24.651 | 25.6473 | 27.6687
Max | 86.2629 | 87.4883 | 89.4807 | 88.8076 | 85.2153 | 84.5338 | 86.0424 | 84.2804 | 82.8815 | 83.2909 | 82.1397 | 82.5207 | 81.3035 | 83.5663 | 82.9715 | 82.5358 | 81.9439 | 81.6233 | 81.4371 | 81.7093 | 82.1181 | 84.6038 | 84.8429 | 79.4089 | 75.6114 | 72.309 | 70.197 | 69.7018 | 67.9342 | 62.7303 | 57.0963
At Max (LIN) | 80.0568 | 75.4718 | 80.3383 | 88.4533 | 85.2153 | 81.7458 | 86.0424 | 84.2804 | 82.8777 | 82.1314 | 81.0748 | 79.798 | 80.428 | 82.3148 | 81.7249 | 80.576 | 79.8009 | 80.5451 | 80.082 | 80.8565 | 77.937 | 77.812 | 75.8464 | 73.6275 | 71.6967 | 70.2306 | 68.8166 | 67.7842 | 65.511 | 61.3013 | 55.4254 | 95.8908 | 90.053
At Max (A) | 78.9875 | 83.6153 | 86.2437 | 82.1163 | 80.2624 | 81.4442 | 81.1287 | 83.3593 | 78.9188 | 75.8511 | 78.4451 | 77.0882 | 77.8736 | 78.5651 | 77.514 | 75.5988 | 77.7877 | 79.0631 | 78.643 | 77.6545 | 79.679 | 84.6038 | 83.7068 | 78.9542 | 75.3611 | 72.0707 | 70.197 | 69.4661 | 67.9342 | 62.0827 | 55.6891 | 94.7617 | 91.4213

## 1_3 Octave CH2
Spectrum | 20 | 25 | 31.5 | 40 | 50 | 63 | 80 | 100 | 125 | 160 | 200 | 250 | 315 | 400 | 500 | 630 | 800 | 1000 | 1250 | 1600 | 2000 | 2500 | 3150 | 4000 | 5000 | 6300 | 8000 | 10000 | 12500 | 16000 | 20000 | SUM(LIN) | SUM(A)
| dB | dB | dB | dB | dB | dB | dB | dB | dB | dB | dB | dB | dB | dB | dB | dB | dB | dB | dB | dB | dB | dB | dB | dB | dB | dB | dB | dB | dB | dB | dB | dB | dB
Leq | 71.4543 | 71.4641 | 70.7924 | 72.0747 | 69.987 | 70.6932 | 72.4635 | 71.1785 | 67.1273 | 68.0082 | 68.0843 | 67.8797 | 68.839 | 69.5563 | 68.4165 | 68.1897 | 67.5818 | 68.3527 | 70.0417 | 68.3147 | 68.2657 | 69.674 | 66.1747 | 64.1138 | 62.2741 | 59.084 | 57.2366 | 55.9786 | 52.886 | 48.486 | 42.8246 | 83.3986 | 79.0088
SEL | 84.5078 | 84.5176 | 83.8459 | 85.1282 | 83.0405 | 83.7467 | 85.517 | 84.232 | 80.1808 | 81.0617 | 81.1378 | 80.9332 | 81.8925 | 82.6098 | 81.47 | 81.2432 | 80.6353 | 81.4062 | 83.0952 | 81.3682 | 81.3192 | 82.7275 | 79.2282 | 77.1673 | 75.3276 | 72.1375 | 70.2902 | 69.0321 | 65.9395 | 61.5395 | 55.8781 | 96.4521 | 92.0623
Min | 40.6926 | 43.4118 | 47.044 | 48.3274 | 37.4638 | 27.7371 | 27.5196 | 30.8281 | 35.4816 | 31.3668 | 31.8687 | 32.6298 | 36.4344 | 37.481 | 39.5945 | 39.9264 | 38.1139 | 36.9739 | 34.7241 | 32.21 | 31.2207 | 29.5267 | 25.3898 | 24.4336 | 23.2027 | 22.285 | 22.4338 | 23.5535 | 24.5026 | 25.5496 | 27.6292
Max | 82.6856 | 85.4526 | 84.9597 | 85.8765 | 81.5023 | 82.923 | 85.6505 | 84.474 | 79.0757 | 80.8961 | 82.6334 | 80.9439 | 81.6047 | 81.1602 | 80.3301 | 79.614 | 79.2704 | 79.9151 | 81.9609 | 82.2 | 81.3841 | 81.683 | 78.8663 | 76.4916 | 74.0634 | 70.1342 | 68.2375 | 67.0435 | 64.3701 | 60.2909 | 54.9268
At Max (LIN) | 79.3578 | 67.5691 | 72.9951 | 85.3005 | 81.5023 | 77.5897 | 82.793 | 84.474 | 79.0757 | 80.7171 | 81.3502 | 80.5729 | 81.1396 | 79.1885 | 79.1707 | 78.5185 | 77.6393 | 78.0232 | 79.6908 | 78.4843 | 76.328 | 76.9609 | 73.1993 | 71.9047 | 70.2636 | 67.9945 | 66.192 | 64.8414 | 62.697 | 58.6857 | 53.825 | 93.7604 | 88.3424
At Max (A) | 82.6856 | 75.8887 | 81.4626 | 78.6205 | 78.0985 | 74.2254 | 77.8845 | 76.6042 | 74.5362 | 74.6704 | 76.1574 | 74.8791 | 76.4018 | 78.6031 | 79.5977 | 79.0159 | 77.9227 | 79.9151 | 81.9609 | 82.2 | 81.3841 | 81.4474 | 75.4121 | 74.6024 | 74.0634 | 70.1342 | 67.6277 | 65.9743 | 62.5593 | 57.131 | 51.6233 | 92.8421 | 90.7072

## 1_3 Octave CH4
Spectrum | 20 | 25 | 31.5 | 40 | 50 | 63 | 80 | 100 | 125 | 160 | 200 | 250 | 315 | 400 | 500 | 630 | 800 | 1000 | 1250 | 1600 | 2000 | 2500 | 3150 | 4000 | 5000 | 6300 | 8000 | 10000 | 12500 | 16000 | 20000 | SUM(LIN) | SUM(A)
| dB | dB | dB | dB | dB | dB | dB | dB | dB | dB | dB | dB | dB | dB | dB | dB | dB | dB | dB | dB | dB | dB | dB | dB | dB | dB | dB | dB | dB | dB | dB | dB | dB
Leq | 107.9187 | 107.2293 | 101.8044 | 109.3263 | 105.0194 | 112.9111 | 111.5686 | 111.8398 | 113.0386 | 114.0968 | 112.1634 | 114.7142 | 116.2368 | 119.1171 | 124.1732 | 128.6273 | 132.6288 | 138.6935 | 142.9898 | 141.1331 | 133.108 | 135.2731 | 136.0977 | 137.0694 | 135.3494 | 137.9364 | 142.4486 | 144.1274 | 136.1145 | 128.7117 | 125.2467 | 150.6531 | 150.3221
SEL | 120.9723 | 120.2828 | 114.8579 | 122.3798 | 118.0729 | 125.9646 | 124.6222 | 124.8933 | 126.0921 | 127.1503 | 125.2169 | 127.7678 | 129.2903 | 132.1706 | 137.2268 | 141.6808 | 145.6824 | 151.747 | 156.0433 | 154.1866 | 146.1615 | 148.3266 | 149.1512 | 150.1229 | 148.4029 | 150.9899 | 155.5021 | 157.181 | 149.168 | 141.7653 | 138.3002 | 163.7066 | 163.3756
Min | 64.4181 | 63.1357 | 66.2715 | 68.6494 | 69.5778 | 71.1057 | 71.4831 | 72.6816 | 74.5131 | 75.5779 | 76.4039 | 77.5934 | 77.6629 | 79.103 | 80.858 | 81.7159 | 82.3588 | 83.3201 | 84.216 | 85.2379 | 86.2356 | 87.0276 | 88.0396 | 89.3465 | 90.2512 | 91.3472 | 92.3979 | 93.8229 | 94.9711 | 96.2867 | 98.2865
Max | 120.2483 | 119.0746 | 114.0436 | 122.5736 | 117.7791 | 125.82 | 124.9486 | 125.0928 | 127.0325 | 129.9985 | 129.3904 | 131.7943 | 134.1468 | 137.1069 | 142.1973 | 146.65 | 149.5349 | 155.3159 | 159.563 | 159.0325 | 149.5924 | 150.8205 | 150.7605 | 150.7126 | 149.805 | 152.0455 | 155.3575 | 155.4437 | 145.9794 | 138.1359 | 135.5746
At Max (LIN) | 115.5941 | 114.9963 | 109.5567 | 116.2073 | 114.9737 | 121.474 | 122.4562 | 124.8958 | 127.0325 | 129.9985 | 125.9341 | 131.1239 | 130.4879 | 134.6481 | 139.4101 | 144.4654 | 149.5349 | 155.3159 | 159.563 | 159.0325 | 149.5924 | 150.8205 | 150.7605 | 150.5747 | 149.805 | 152.0455 | 154.0435 | 154.4969 | 145.6361 | 137.7487 | 134.4902 | 165.3918 | 165.6877
At Max (A) | 115.5941 | 114.9963 | 109.5567 | 116.2073 | 114.9737 | 121.474 | 122.4562 | 124.8958 | 127.0325 | 129.9985 | 125.9341 | 131.1239 | 130.4879 | 134.6481 | 139.4101 | 144.4654 | 149.5349 | 155.3159 | 159.563 | 159.0325 | 149.5924 | 150.8205 | 150.7605 | 150.5747 | 149.805 | 152.0455 | 154.0435 | 154.4969 | 145.6361 | 137.7487 | 134.4902 | 165.3918 | 165.6877

## SLM CH1
Spectrum | LZeq | LAeq | LCeq | LZE | LAE | LCE | LC - LA | LCeq - LAeq | LZFmax | LZFmin | LAFmax | LAFmin | LCFmax | LCFmin | LZSmax | LZSmin | LASmax | LASmin | LCSmax | LCSmin | LAIeq | LAIeq - LAeq | LZImax | LZImin | LAImax | LAImin | LCImax | LCImin | LZpeak | LApeak | LCpeak
| dB | dB | dB | dB | dB | dB | dB | dB | dB | dB | dB | dB | dB | dB | dB | dB | dB | dB | dB | dB | dB | dB | dB | dB | dB | dB | dB | dB | dB | dB | dB
| 88.459 | 80.4935 | 84.3229 | 101.5254 | 93.5599 | 97.3893 | 4.5691 | 3.8294 | 104.6829 | 58.3248 | 91.4021 | 43.4439 | 96.2067 | 55.0821 | 97.476 | 58.764 | 89.5849 | 43.4439 | 92.9561 | 55.4326 | 84.6713 | 4.1778 | 107.3595 | 50.0187 | 92.6276 | 34.6864 | 97.6606 | 46.7029 | 113.5372 | 103.9641 | 107.4226

## SLM CH2
Spectrum | LZeq | LAeq | LCeq | LZE | LAE | LCE | LC - LA | LCeq - LAeq | LZFmax | LZFmin | LAFmax | LAFmin | LCFmax | LCFmin | LZSmax | LZSmin | LASmax | LASmin | LCSmax | LCSmin | LAIeq | LAIeq - LAeq | LZImax | LZImin | LAImax | LAImin | LCImax | LCImin | LZpeak | LApeak | LCpeak
| dB | dB | dB | dB | dB | dB | dB | dB | dB | dB | dB | dB | dB | dB | dB | dB | dB | dB | dB | dB | dB | dB | dB | dB | dB | dB | dB | dB | dB | dB | dB
| 85.3869 | 78.8336 | 82.3344 | 98.4533 | 91.9 | 95.4008 | 7.3768 | 3.5008 | 100.53 | 56.6975 | 90.9096 | 45.9718 | 94.1551 | 54.1336 | 93.8082 | 57.0217 | 88.1645 | 46.9823 | 90.9068 | 54.1336 | 83.4354 | 4.6018 | 103.1966 | 48.2642 | 92.0247 | 38.5222 | 95.5616 | 45.3761 | 110.0359 | 104.6437 | 105.643

## SLM CH4
Spectrum | LZeq | LAeq | LCeq | LZE | LAE | LCE | LC - LA | LCeq - LAeq | LZFmax | LZFmin | LAFmax | LAFmin | LCFmax | LCFmin | LZSmax | LZSmin | LASmax | LASmin | LCSmax | LCSmin | LAIeq | LAIeq - LAeq | LZImax | LZImin | LAImax | LAImin | LCImax | LCImin | LZpeak | LApeak | LCpeak
| dB | dB | dB | dB | dB | dB | dB | dB | dB | dB | dB | dB | dB | dB | dB | dB | dB | dB | dB | dB | dB | dB | dB | dB | dB | dB | dB | dB | dB | dB | dB
| 150.4839 | 150.1172 | 148.9347 | 163.5503 | 163.1835 | 162.0011 | -1.2116 | -1.1824 | 165.9915 | 105.4125 | 166.3689 | 101.3825 | 165.4271 | 100.0836 | 160.4822 | 109.4628 | 160.3427 | 107.8145 | 159.2215 | 106.6221 | 161.3821 | 11.2649 | 170.3267 | 104.6197 | 170.8372 | 100.1543 | 169.9491 | 98.3422 | 187.594 | 190.0589 | 187.0801