## Myrbyn51
Measurement Name | Myrbyn51 (Normal Range)
Time of run | 2020-10-14 09:34:04 (1602664444)
Duration | 17 s
Measurement location
Analyzer model
Serial number | 6149
Operator name
Calibration
Notes
Measurement mode | Autostore (Normal Range)
Start mode | Normal
Duration (s) | Free. Manual stop
Channel 1 | -10 dB | AC | 10Hz HP | GRAS MK01 | 0.0507888 (V)/(Pa)
Channel 2 | -10 dB | AC | 10Hz HP | GRAS MK02 | 0.050714 (V)/(Pa)
Channel 3 | -20 dB | AC | 10Hz HP | GRAS MK03 | 0.0447595 (V)/(Pa)
Channel 4 | -20 dB | AC | 10Hz HP | Cnossos Räl 1.0 | 9.8309e-010 (V)/(m/s2)
Signal CH1 | 20000 Hz / 51.2 kHz |  |  |  | 0.02
Signal CH2 | 20000 Hz / 51.2 kHz |  |  |  | 0.02
Signal CH4 | 20000 Hz / 51.2 kHz |  |  |  | 0.02
1/3 Octave CH1 | 20 Hz ÷ 20 kHz |  |  | Exponential 0.125 s | 0.1
1/3 Octave CH2 | 20 Hz ÷ 20 kHz |  |  | Exponential 0.125 s | 0.1
1/3 Octave CH4 | 20 Hz ÷ 20 kHz |  |  | Exponential 0.125 s | 0.1
SLM CH1 |  |  |  |  | 0.01
SLM CH2 |  |  |  |  | 0.01
SLM CH4 |  |  |  |  | 0.01
Marker |  |  |  |  | 0.02
| CH1 | CH2 | CH3 | CH4
Overload count | 0 | 0 | 0 | 0
Underrange count | 0 | 0 | 0 | 0
Marker count | Aircraft | Automobile
| 0 | 0

## 1_3 Octave CH1
Spectrum | 20 | 25 | 31.5 | 40 | 50 | 63 | 80 | 100 | 125 | 160 | 200 | 250 | 315 | 400 | 500 | 630 | 800 | 1000 | 1250 | 1600 | 2000 | 2500 | 3150 | 4000 | 5000 | 6300 | 8000 | 10000 | 12500 | 16000 | 20000 | SUM(LIN) | SUM(A)
| dB | dB | dB | dB | dB | dB | dB | dB | dB | dB | dB | dB | dB | dB | dB | dB | dB | dB | dB | dB | dB | dB | dB | dB | dB | dB | dB | dB | dB | dB | dB | dB | dB
Leq | 75.3141 | 73.6677 | 74.0232 | 73.6109 | 75.082 | 73.0473 | 72.493 | 69.1566 | 68.8417 | 69.4981 | 67.5698 | 69.5359 | 70.5272 | 69.1066 | 67.1636 | 66.2583 | 67.565 | 69.9604 | 70.3307 | 70.292 | 70.7253 | 68.047 | 65.2661 | 63.7596 | 62.0635 | 60.7796 | 58.8935 | 57.8356 | 54.5868 | 49.3093 | 42.7612 | 84.9082 | 79.5027
SEL | 87.6186 | 85.9722 | 86.3277 | 85.9154 | 87.3865 | 85.3518 | 84.7975 | 81.4611 | 81.1462 | 81.8026 | 79.8743 | 81.8404 | 82.8316 | 81.4111 | 79.4681 | 78.5628 | 79.8695 | 82.2649 | 82.6352 | 82.5965 | 83.0298 | 80.3515 | 77.5706 | 76.0641 | 74.3679 | 73.0841 | 71.1979 | 70.1401 | 66.8913 | 61.6138 | 55.0657 | 97.2127 | 91.8072
Min | 45.1846 | 42.5356 | 45.5955 | 46.6247 | 45.277 | 38.0051 | 31.0006 | 27.8571 | 27.1418 | 29.5717 | 34.106 | 32.0039 | 35.1976 | 35.4739 | 37.5346 | 36.6421 | 36.5896 | 38.9984 | 38.8309 | 36.2394 | 34.1769 | 29.2536 | 26.1349 | 24.9056 | 23.2414 | 22.3531 | 23.2841 | 23.768 | 25.1995 | 26.5383 | 27.9838
Max | 86.5884 | 87.4583 | 88.1521 | 85.7708 | 90.929 | 84.2369 | 85.3856 | 82.3424 | 84.0259 | 83.8535 | 80.1619 | 82.9607 | 83.3547 | 82.3735 | 80.1713 | 78.7463 | 80.5503 | 81.766 | 81.439 | 82.3718 | 82.4384 | 79.6233 | 76.995 | 75.7346 | 73.8673 | 71.7196 | 72.1533 | 69.9887 | 65.4948 | 61.0929 | 55.1853
At Max (LIN) | 77.8658 | 78.5463 | 85.8613 | 85.7708 | 90.929 | 84.2369 | 79.6794 | 82.3424 | 84.0259 | 83.8535 | 79.8908 | 81.147 | 81.299 | 81.2648 | 79.1842 | 78.2483 | 80.5503 | 79.8332 | 81.439 | 82.3718 | 82.4384 | 79.6233 | 75.4253 | 74.5115 | 72.3134 | 70.9111 | 69.1029 | 67.9394 | 64.806 | 60.5444 | 54.3208 | 96.7263 | 90.9744
At Max (A) | 77.8658 | 78.5463 | 85.8613 | 85.7708 | 90.929 | 84.2369 | 79.6794 | 82.3424 | 84.0259 | 83.8535 | 79.8908 | 81.147 | 81.299 | 81.2648 | 79.1842 | 78.2483 | 80.5503 | 79.8332 | 81.439 | 82.3718 | 82.4384 | 79.6233 | 75.4253 | 74.5115 | 72.3134 | 70.9111 | 69.1029 | 67.9394 | 64.806 | 60.5444 | 54.3208 | 96.7263 | 90.9744

## 1_3 Octave CH2
Spectrum | 20 | 25 | 31.5 | 40 | 50 | 63 | 80 | 100 | 125 | 160 | 200 | 250 | 315 | 400 | 500 | 630 | 800 | 1000 | 1250 | 1600 | 2000 | 2500 | 3150 | 4000 | 5000 | 6300 | 8000 | 10000 | 12500 | 16000 | 20000 | SUM(LIN) | SUM(A)
| dB | dB | dB | dB | dB | dB | dB | dB | dB | dB | dB | dB | dB | dB | dB | dB | dB | dB | dB | dB | dB | dB | dB | dB | dB | dB | dB | dB | dB | dB | dB | dB | dB
Leq | 71.0619 | 69.3831 | 70.2362 | 69.7892 | 72.2801 | 72.2628 | 73.3143 | 66.6128 | 66.2632 | 66.6319 | 65.4126 | 67.523 | 68.8118 | 67.4066 | 65.4276 | 64.9741 | 65.7717 | 67.5323 | 68.575 | 67.9575 | 67.7551 | 65.7056 | 62.9053 | 61.927 | 60.9024 | 58.8863 | 57.0983 | 55.467 | 50.6422 | 46.673 | 41.1541 | 82.5078 | 77.3223
SEL | 83.3664 | 81.6876 | 82.5407 | 82.0937 | 84.5846 | 84.5673 | 85.6187 | 78.9173 | 78.5677 | 78.9363 | 77.7171 | 79.8275 | 81.1163 | 79.7111 | 77.7321 | 77.2786 | 78.0762 | 79.8368 | 80.8795 | 80.262 | 80.0596 | 78.0101 | 75.2098 | 74.2315 | 73.2069 | 71.1908 | 69.4028 | 67.7715 | 62.9467 | 58.9775 | 53.4586 | 94.8123 | 89.6268
Min | 42.5544 | 42.2908 | 44.712 | 43.5394 | 42.6104 | 36.507 | 31.7376 | 32.2189 | 32.0529 | 33.4497 | 36.5075 | 35.1474 | 35.7308 | 39.6656 | 39.1816 | 37.1638 | 39.3998 | 39.6152 | 38.5367 | 37.0423 | 34.5816 | 28.8665 | 25.6666 | 24.3477 | 22.7137 | 22.314 | 22.613 | 23.8922 | 24.7375 | 26.104 | 27.7094
Max | 82.5104 | 83.759 | 84.3436 | 82.0122 | 87.1553 | 84.2319 | 85.6263 | 79.6881 | 80.4481 | 80.9106 | 77.2074 | 78.757 | 82.3161 | 78.1888 | 78.4515 | 76.3108 | 78.6321 | 78.6001 | 80.3503 | 79.5441 | 78.4806 | 76.3809 | 75.8918 | 74.5282 | 72.2304 | 70.6136 | 71.0943 | 68.8158 | 62.7986 | 59.3231 | 54.7134
At Max (LIN) | 75.7296 | 74.6067 | 81.9014 | 82.0122 | 87.1553 | 84.2014 | 77.6755 | 77.6982 | 80.4481 | 80.9106 | 77.0112 | 78.757 | 77.5813 | 78.1888 | 77.3528 | 76.3074 | 78.6321 | 78.3882 | 80.3503 | 79.5441 | 78.4806 | 76.3809 | 72.9158 | 71.6957 | 70.9301 | 68.322 | 66.7056 | 65.4354 | 61.574 | 58.2711 | 53.0091 | 93.7627 | 88.4734
At Max (A) | 75.7296 | 74.6067 | 81.9014 | 82.0122 | 87.1553 | 84.2014 | 77.6755 | 77.6982 | 80.4481 | 80.9106 | 77.0112 | 78.757 | 77.5813 | 78.1888 | 77.3528 | 76.3074 | 78.6321 | 78.3882 | 80.3503 | 79.5441 | 78.4806 | 76.3809 | 72.9158 | 71.6957 | 70.9301 | 68.322 | 66.7056 | 65.4354 | 61.574 | 58.2711 | 53.0091 | 93.7627 | 88.4734

## 1_3 Octave CH4
Spectrum | 20 | 25 | 31.5 | 40 | 50 | 63 | 80 | 100 | 125 | 160 | 200 | 250 | 315 | 400 | 500 | 630 | 800 | 1000 | 1250 | 1600 | 2000 | 2500 | 3150 | 4000 | 5000 | 6300 | 8000 | 10000 | 12500 | 16000 | 20000 | SUM(LIN) | SUM(A)
| dB | dB | dB | dB | dB | dB | dB | dB | dB | dB | dB | dB | dB | dB | dB | dB | dB | dB | dB | dB | dB | dB | dB | dB | dB | dB | dB | dB | dB | dB | dB | dB | dB
Leq | 107.1118 | 105.9509 | 102.2736 | 108.9918 | 109.3317 | 112.3808 | 112.6012 | 114.9588 | 113.8543 | 109.4233 | 103.48 | 104.3483 | 108.348 | 110.8449 | 114.1623 | 120.4437 | 128.2945 | 137.9595 | 135.525 | 135.865 | 131.1315 | 129.9201 | 130.9759 | 130.4899 | 132.2396 | 134.2267 | 137.2306 | 140.9645 | 132.7346 | 125.9114 | 121.6421 | 146.4146 | 145.8419
SEL | 119.4163 | 118.2554 | 114.5781 | 121.2963 | 121.6361 | 124.6852 | 124.9057 | 127.2633 | 126.1588 | 121.7278 | 115.7845 | 116.6528 | 120.6525 | 123.1494 | 126.4668 | 132.7482 | 140.599 | 150.2639 | 147.8295 | 148.1695 | 143.436 | 142.2246 | 143.2804 | 142.7944 | 144.5441 | 146.5312 | 149.5351 | 153.269 | 145.0391 | 138.2159 | 133.9465 | 158.7191 | 158.1464
Min | 64.8686 | 64.6085 | 67.7067 | 67.5294 | 70.305 | 72.0196 | 71.0621 | 73.258 | 74.9134 | 72.4468 | 76.1153 | 77.3578 | 79.0072 | 79.38 | 80.2975 | 81.5614 | 81.9168 | 83.0836 | 84.9571 | 85.1373 | 86.1583 | 87.2346 | 88.0128 | 89.1725 | 90.2126 | 91.3345 | 92.4183 | 95.1787 | 96.1671 | 97.4706 | 99.4912
Max | 118.6899 | 118.7502 | 114.7831 | 122.2244 | 121.7881 | 124.9647 | 126.3156 | 128.4915 | 128.0445 | 122.8279 | 117.7689 | 117.6359 | 124.1866 | 126.7654 | 129.4794 | 135.5022 | 144.7202 | 151.5509 | 150.4189 | 150.5253 | 145.6321 | 143.669 | 144.6881 | 144.6642 | 145.807 | 147.9872 | 148.9657 | 152.2751 | 142.7683 | 134.6064 | 131.7954
At Max (LIN) | 112.374 | 111.8881 | 108.8141 | 119.2163 | 118.0184 | 122.7625 | 123.5635 | 125.7132 | 123.9501 | 119.78 | 114.5558 | 114.5673 | 119.2498 | 122.3743 | 125.2415 | 131.0422 | 137.5984 | 149.7531 | 148.1422 | 148.2776 | 141.6709 | 141.0308 | 142.256 | 142.8271 | 145.7209 | 147.9872 | 148.9657 | 151.9998 | 142.7683 | 134.4034 | 131.7954 | 158.1954 | 157.8182
At Max (A) | 93.5452 | 100.0029 | 96.4425 | 113.0477 | 117.5095 | 120.6087 | 123.3011 | 126.507 | 125.2263 | 121.3349 | 117.7689 | 117.5635 | 119.3769 | 126.7654 | 129.4794 | 133.7293 | 144.7202 | 151.5509 | 148.8207 | 150.5253 | 145.6321 | 142.9084 | 144.6881 | 140.5542 | 141.9069 | 145.4308 | 146.944 | 148.4326 | 140.1177 | 132.5433 | 128.1186 | 158.1032 | 158.2009

## SLM CH1
Spectrum | LZeq | LAeq | LCeq | LZE | LAE | LCE | LC - LA | LCeq - LAeq | LZFmax | LZFmin | LAFmax | LAFmin | LCFmax | LCFmin | LZSmax | LZSmin | LASmax | LASmin | LCSmax | LCSmin | LAIeq | LAIeq - LAeq | LZImax | LZImin | LAImax | LAImin | LCImax | LCImin | LZpeak | LApeak | LCpeak
| dB | dB | dB | dB | dB | dB | dB | dB | dB | dB | dB | dB | dB | dB | dB | dB | dB | dB | dB | dB | dB | dB | dB | dB | dB | dB | dB | dB | dB | dB | dB
| 87.0131 | 79.3666 | 83.5721 | 99.3176 | 91.6711 | 95.8766 | 4.8524 | 4.2055 | 101.2979 | 58.1221 | 90.871 | 43.9915 | 96.2403 | 54.6207 | 94.89 | 62.9652 | 87.6228 | 43.9915 | 91.5214 | 55.9023 | 84.166 | 4.7995 | 104.2302 | 60.2366 | 92.3433 | 35.234 | 97.9403 | 47.1448 | 111.9508 | 102.4813 | 108.3912

## SLM CH2
Spectrum | LZeq | LAeq | LCeq | LZE | LAE | LCE | LC - LA | LCeq - LAeq | LZFmax | LZFmin | LAFmax | LAFmin | LCFmax | LCFmin | LZSmax | LZSmin | LASmax | LASmin | LCSmax | LCSmin | LAIeq | LAIeq - LAeq | LZImax | LZImin | LAImax | LAImin | LCImax | LCImin | LZpeak | LApeak | LCpeak
| dB | dB | dB | dB | dB | dB | dB | dB | dB | dB | dB | dB | dB | dB | dB | dB | dB | dB | dB | dB | dB | dB | dB | dB | dB | dB | dB | dB | dB | dB | dB
| 83.8156 | 77.1763 | 81.4458 | 96.12 | 89.4808 | 93.7503 | 4.0725 | 4.2695 | 97.3879 | 56.6771 | 88.4445 | 47.3848 | 93.1447 | 53.394 | 92.0137 | 61.2228 | 85.2538 | 47.4903 | 89.427 | 56.2573 | 81.6933 | 4.517 | 99.9614 | 59.1667 | 89.9107 | 38.7492 | 94.5248 | 47.4998 | 109.6432 | 100.4754 | 104.2275

## SLM CH4
Spectrum | LZeq | LAeq | LCeq | LZE | LAE | LCE | LC - LA | LCeq - LAeq | LZFmax | LZFmin | LAFmax | LAFmin | LCFmax | LCFmin | LZSmax | LZSmin | LASmax | LASmin | LCSmax | LCSmin | LAIeq | LAIeq - LAeq | LZImax | LZImin | LAImax | LAImin | LCImax | LCImin | LZpeak | LApeak | LCpeak
| dB | dB | dB | dB | dB | dB | dB | dB | dB | dB | dB | dB | dB | dB | dB | dB | dB | dB | dB | dB | dB | dB | dB | dB | dB | dB | dB | dB | dB | dB | dB
| 146.1953 | 145.5737 | 144.4233 | 158.4998 | 157.8782 | 156.7278 | -1.3189 | -1.1504 | 158.7596 | 106.0566 | 158.652 | 101.8017 | 157.7562 | 100.4874 | 155.0825 | 112.037 | 154.6089 | 110.4077 | 153.5033 | 109.1754 | 153.5251 | 7.9514 | 161.6304 | 108.4151 | 161.8594 | 104.4031 | 160.9982 | 102.4026 | 176.8222 | 178.7899 | 176.1972