## Myrbyn53
Measurement Name | Myrbyn53 (Normal Range)
Time of run | 2020-10-14 10:03:48 (1602666228)
Duration | 17.72 s
Measurement location
Analyzer model
Serial number | 6149
Operator name
Calibration
Notes
Measurement mode | Autostore (Normal Range)
Start mode | Normal
Duration (s) | Free. Manual stop
Channel 1 | -10 dB | AC | 10Hz HP | GRAS MK01 | 0.0507888 (V)/(Pa)
Channel 2 | -10 dB | AC | 10Hz HP | GRAS MK02 | 0.050714 (V)/(Pa)
Channel 3 | -20 dB | AC | 10Hz HP | GRAS MK03 | 0.0447595 (V)/(Pa)
Channel 4 | -20 dB | AC | 10Hz HP | Cnossos Räl 1.0 | 9.8309e-010 (V)/(m/s2)
Signal CH1 | 20000 Hz / 51.2 kHz |  |  |  | 0.02
Signal CH2 | 20000 Hz / 51.2 kHz |  |  |  | 0.02
Signal CH4 | 20000 Hz / 51.2 kHz |  |  |  | 0.02
1/3 Octave CH1 | 20 Hz ÷ 20 kHz |  |  | Exponential 0.125 s | 0.1
1/3 Octave CH2 | 20 Hz ÷ 20 kHz |  |  | Exponential 0.125 s | 0.1
1/3 Octave CH4 | 20 Hz ÷ 20 kHz |  |  | Exponential 0.125 s | 0.1
SLM CH1 |  |  |  |  | 0.01
SLM CH2 |  |  |  |  | 0.01
SLM CH4 |  |  |  |  | 0.01
Marker |  |  |  |  | 0.02
| CH1 | CH2 | CH3 | CH4
Overload count | 0 | 0 | 0 | 0
Underrange count | 0 | 0 | 0 | 0
Marker count | Aircraft | Automobile
| 0 | 0

## 1_3 Octave CH1
Spectrum | 20 | 25 | 31.5 | 40 | 50 | 63 | 80 | 100 | 125 | 160 | 200 | 250 | 315 | 400 | 500 | 630 | 800 | 1000 | 1250 | 1600 | 2000 | 2500 | 3150 | 4000 | 5000 | 6300 | 8000 | 10000 | 12500 | 16000 | 20000 | SUM(LIN) | SUM(A)
| dB | dB | dB | dB | dB | dB | dB | dB | dB | dB | dB | dB | dB | dB | dB | dB | dB | dB | dB | dB | dB | dB | dB | dB | dB | dB | dB | dB | dB | dB | dB | dB | dB
Leq | 73.8676 | 73.2437 | 77.2835 | 76.4656 | 72.8524 | 70.9586 | 71.1328 | 67.6277 | 69.3727 | 67.0906 | 67.1299 | 66.2619 | 67.2479 | 66.7139 | 68.0597 | 66.8124 | 65.7462 | 71.01 | 67.4605 | 64.3158 | 67.5868 | 66.5734 | 64.6466 | 62.9653 | 60.9968 | 60.4698 | 58.2759 | 58.1419 | 56.5421 | 51.4191 | 44.9752 | 84.5073 | 77.7618
SEL | 86.3473 | 85.7235 | 89.7632 | 88.9453 | 85.3321 | 83.4383 | 83.6125 | 80.1074 | 81.8525 | 79.5703 | 79.6096 | 78.7417 | 79.7277 | 79.1936 | 80.5394 | 79.2922 | 78.2259 | 83.4897 | 79.9402 | 76.7955 | 80.0665 | 79.0531 | 77.1263 | 75.445 | 73.4765 | 72.9495 | 70.7556 | 70.6216 | 69.0218 | 63.8988 | 57.4549 | 96.987 | 90.2415
Min | 40.642 | 44.4347 | 44.2682 | 45.8161 | 38.4766 | 30.5692 | 29.1703 | 29.2611 | 29.3339 | 32.4627 | 32.5426 | 36.0452 | 38.7375 | 38.4849 | 38.5844 | 37.9933 | 39.9422 | 40.5809 | 33.8559 | 33.6101 | 33.2158 | 28.6624 | 26.5529 | 26.5 | 25.3597 | 24.1653 | 24.2483 | 24.007 | 24.9412 | 26.2418 | 27.8703
Max | 85.6339 | 84.9002 | 90.3764 | 89.2566 | 87.3674 | 82.4022 | 83.0984 | 80.3184 | 84.914 | 79.6463 | 78.4781 | 77.1229 | 79.5777 | 79.7393 | 78.8172 | 77.167 | 75.4575 | 81.0678 | 79.7332 | 74.845 | 79.8454 | 79.2134 | 74.9667 | 73.8452 | 72.7764 | 70.8609 | 69.0027 | 67.0729 | 65.6308 | 62.1754 | 57.015
At Max (LIN) | 82.6095 | 82.403 | 89.0741 | 89.2566 | 85.1452 | 82.4022 | 80.9908 | 79.4303 | 83.6936 | 79.0611 | 77.9203 | 76.1336 | 76.0666 | 77.3613 | 76.3125 | 75.2798 | 74.367 | 79.8747 | 73.1581 | 72.0885 | 74.7742 | 71.6263 | 71.3136 | 70.1108 | 68.4687 | 68.0544 | 66.5982 | 65.5547 | 64.2912 | 61.1424 | 55.8727 | 95.5216 | 85.6503
At Max (A) | 84.4962 | 80.2012 | 85.6822 | 85.9332 | 76.4677 | 80.1873 | 78.7208 | 77.5645 | 75.3827 | 76.9174 | 77.5439 | 75.8578 | 75.5373 | 75.8245 | 76.2747 | 75.9024 | 75.1982 | 79.8492 | 76.1431 | 74.845 | 79.8454 | 75.432 | 74.9667 | 73.8452 | 71.9973 | 70.8609 | 69.0027 | 67.0395 | 65.6308 | 61.4662 | 55.4691 | 93.4202 | 87.6144

## 1_3 Octave CH2
Spectrum | 20 | 25 | 31.5 | 40 | 50 | 63 | 80 | 100 | 125 | 160 | 200 | 250 | 315 | 400 | 500 | 630 | 800 | 1000 | 1250 | 1600 | 2000 | 2500 | 3150 | 4000 | 5000 | 6300 | 8000 | 10000 | 12500 | 16000 | 20000 | SUM(LIN) | SUM(A)
| dB | dB | dB | dB | dB | dB | dB | dB | dB | dB | dB | dB | dB | dB | dB | dB | dB | dB | dB | dB | dB | dB | dB | dB | dB | dB | dB | dB | dB | dB | dB | dB | dB
Leq | 70.9314 | 70.2709 | 73.9498 | 73.0469 | 70.717 | 69.6918 | 72.094 | 66.5185 | 67.3145 | 65.813 | 66.0831 | 65.2213 | 65.8584 | 66.0027 | 66.706 | 65.386 | 64.2011 | 68.5018 | 66.5982 | 62.5481 | 64.7768 | 64.2136 | 62.2541 | 61.2105 | 60.1449 | 58.0618 | 55.7269 | 54.8919 | 52.1995 | 48.278 | 42.3302 | 82.2974 | 75.8493
SEL | 83.4111 | 82.7507 | 86.4295 | 85.5266 | 83.1967 | 82.1715 | 84.5737 | 78.9982 | 79.7942 | 78.2928 | 78.5629 | 77.701 | 78.3382 | 78.4825 | 79.1858 | 77.8657 | 76.6808 | 80.9815 | 79.078 | 75.0278 | 77.2566 | 76.6933 | 74.7338 | 73.6902 | 72.6246 | 70.5416 | 68.2066 | 67.3716 | 64.6792 | 60.7577 | 54.81 | 94.7771 | 88.329
Min | 41.1637 | 42.0416 | 42.0195 | 43.5065 | 34.8893 | 27.9271 | 27.7024 | 30.0646 | 33.2046 | 32.8078 | 34.7501 | 36.7804 | 37.7902 | 37.6323 | 37.6102 | 36.1685 | 39.6175 | 39.7906 | 32.5474 | 32.7068 | 32.3385 | 28.0419 | 25.5857 | 25.8743 | 24.8129 | 23.9919 | 24.6008 | 23.8105 | 24.7183 | 25.7654 | 27.7627
Max | 82.6929 | 80.2259 | 86.4048 | 85.7246 | 84.591 | 80.8414 | 83.6208 | 77.7684 | 80.9975 | 77.2817 | 78.9488 | 76.2267 | 80.2229 | 79.7559 | 77.9138 | 76.6433 | 74.1561 | 79.4027 | 78.268 | 73.1873 | 77.0698 | 75.8116 | 72.1852 | 72.6329 | 71.0966 | 68.488 | 65.7009 | 64.4148 | 61.9009 | 59.008 | 54.4536
At Max (LIN) | 78.9105 | 79.9133 | 84.6297 | 85.7246 | 83.2316 | 80.8414 | 83.6208 | 76.6069 | 78.8041 | 77.1541 | 78.7225 | 75.015 | 74.1604 | 77.3064 | 75.1271 | 73.1486 | 72.4588 | 76.2633 | 71.7691 | 70.7335 | 71.4759 | 69.8244 | 69.1747 | 68.1785 | 67.4688 | 65.4955 | 63.828 | 62.764 | 60.7993 | 58.1898 | 53.303 | 92.9128 | 83.479
At Max (A) | 78.9264 | 77.2253 | 81.6267 | 81.252 | 76.2159 | 77.8027 | 78.2315 | 75.4303 | 75.0773 | 74.4445 | 75.9533 | 74.3183 | 74.8052 | 73.3274 | 76.456 | 74.9012 | 74.1561 | 79.4027 | 75.3559 | 73.1873 | 77.0698 | 74.0481 | 71.9348 | 72.6329 | 71.0966 | 68.488 | 65.7009 | 64.4148 | 61.9009 | 58.4533 | 53.5815 | 90.6973 | 86.1414

## 1_3 Octave CH4
Spectrum | 20 | 25 | 31.5 | 40 | 50 | 63 | 80 | 100 | 125 | 160 | 200 | 250 | 315 | 400 | 500 | 630 | 800 | 1000 | 1250 | 1600 | 2000 | 2500 | 3150 | 4000 | 5000 | 6300 | 8000 | 10000 | 12500 | 16000 | 20000 | SUM(LIN) | SUM(A)
| dB | dB | dB | dB | dB | dB | dB | dB | dB | dB | dB | dB | dB | dB | dB | dB | dB | dB | dB | dB | dB | dB | dB | dB | dB | dB | dB | dB | dB | dB | dB | dB | dB
Leq | 107.0615 | 104.96 | 103.4677 | 108.3496 | 109.1693 | 111.9631 | 110.9938 | 114.0978 | 112.8322 | 109.3151 | 100.3613 | 105.6993 | 104.3936 | 106.0269 | 109.534 | 113.2391 | 124.0706 | 138.2949 | 131.5557 | 128.3557 | 127.7318 | 125.6112 | 131.3288 | 133.3977 | 132.0499 | 135.9461 | 139.7843 | 142.9585 | 135.4382 | 128.7592 | 124.509 | 147.2526 | 146.1266
SEL | 119.5412 | 117.4397 | 115.9474 | 120.8294 | 121.6491 | 124.4428 | 123.4735 | 126.5776 | 125.3119 | 121.7948 | 112.841 | 118.179 | 116.8733 | 118.5066 | 122.0137 | 125.7188 | 136.5504 | 150.7746 | 144.0355 | 140.8355 | 140.2115 | 138.0909 | 143.8086 | 145.8774 | 144.5297 | 148.4258 | 152.264 | 155.4383 | 147.918 | 141.2389 | 136.9888 | 159.7323 | 158.6063
Min | 66.9522 | 66.1964 | 69.474 | 69.3471 | 71.4576 | 71.3205 | 72.1911 | 72.9703 | 73.441 | 76.462 | 76.4807 | 77.6914 | 78.8917 | 79.6361 | 80.048 | 81.487 | 82.0871 | 83.2433 | 84.1282 | 85.1592 | 86.3985 | 87.1363 | 88.0948 | 89.0522 | 90.2083 | 91.1133 | 92.3541 | 94.9754 | 96.1142 | 96.7918 | 98.3598
Max | 117.9158 | 116.0693 | 114.6247 | 120.6855 | 120.998 | 124.0466 | 123.8057 | 126.6299 | 125.1291 | 121.233 | 112.1156 | 117.9005 | 116.5116 | 117.7118 | 121.9608 | 126.4777 | 137.7595 | 152.4742 | 146.1507 | 140.7741 | 141.4704 | 138.9307 | 146.2548 | 148.245 | 145.308 | 150.0653 | 151.756 | 153.6965 | 144.5154 | 137.3586 | 134.1142
At Max (LIN) | 112.5746 | 111.6319 | 110.062 | 118.514 | 120.065 | 122.0377 | 122.408 | 125.4267 | 124.2514 | 118.8134 | 110.7576 | 115.8167 | 116.5116 | 115.9704 | 121.0046 | 124.7558 | 136.4727 | 152.4742 | 146.1507 | 140.7741 | 141.4704 | 138.9307 | 146.2548 | 148.245 | 145.308 | 150.0653 | 151.756 | 153.6965 | 144.5154 | 136.6404 | 134.1142 | 159.6473 | 159.0843
At Max (A) | 112.5746 | 111.6319 | 110.062 | 118.514 | 120.065 | 122.0377 | 122.408 | 125.4267 | 124.2514 | 118.8134 | 110.7576 | 115.8167 | 116.5116 | 115.9704 | 121.0046 | 124.7558 | 136.4727 | 152.4742 | 146.1507 | 140.7741 | 141.4704 | 138.9307 | 146.2548 | 148.245 | 145.308 | 150.0653 | 151.756 | 153.6965 | 144.5154 | 136.6404 | 134.1142 | 159.6473 | 159.0843

## SLM CH1
Spectrum | LZeq | LAeq | LCeq | LZE | LAE | LCE | LC - LA | LCeq - LAeq | LZFmax | LZFmin | LAFmax | LAFmin | LCFmax | LCFmin | LZSmax | LZSmin | LASmax | LASmin | LCSmax | LCSmin | LAIeq | LAIeq - LAeq | LZImax | LZImin | LAImax | LAImin | LCImax | LCImin | LZpeak | LApeak | LCpeak
| dB | dB | dB | dB | dB | dB | dB | dB | dB | dB | dB | dB | dB | dB | dB | dB | dB | dB | dB | dB | dB | dB | dB | dB | dB | dB | dB | dB | dB | dB | dB
| 86.6136 | 77.6013 | 82.777 | 99.0983 | 90.0859 | 95.2617 | 6.7407 | 5.1757 | 101.1398 | 55.7634 | 87.5764 | 46.9176 | 94.3403 | 52.7497 | 95.4911 | 59.367 | 85.8124 | 48.1342 | 90.5122 | 55.1369 | 80.8966 | 3.2953 | 103.5545 | 61.0828 | 88.1588 | 43.0037 | 95.6317 | 59.3245 | 109.4194 | 100.7724 | 105.0218

## SLM CH2
Spectrum | LZeq | LAeq | LCeq | LZE | LAE | LCE | LC - LA | LCeq - LAeq | LZFmax | LZFmin | LAFmax | LAFmin | LCFmax | LCFmin | LZSmax | LZSmin | LASmax | LASmin | LCSmax | LCSmin | LAIeq | LAIeq - LAeq | LZImax | LZImin | LAImax | LAImin | LCImax | LCImin | LZpeak | LApeak | LCpeak
| dB | dB | dB | dB | dB | dB | dB | dB | dB | dB | dB | dB | dB | dB | dB | dB | dB | dB | dB | dB | dB | dB | dB | dB | dB | dB | dB | dB | dB | dB | dB
| 83.7665 | 75.6853 | 80.8546 | 96.2512 | 88.1699 | 93.3392 | 5.744 | 5.1693 | 97.2656 | 54.2063 | 86.0494 | 46.3649 | 92.1672 | 51.5279 | 91.9507 | 57.7924 | 83.7915 | 47.2902 | 88.358 | 53.5611 | 79.2151 | 3.5298 | 98.8427 | 53.9043 | 87.1807 | 46.3843 | 93.8603 | 57.6081 | 105.8357 | 98.8094 | 103.5211

## SLM CH4
Spectrum | LZeq | LAeq | LCeq | LZE | LAE | LCE | LC - LA | LCeq - LAeq | LZFmax | LZFmin | LAFmax | LAFmin | LCFmax | LCFmin | LZSmax | LZSmin | LASmax | LASmin | LCSmax | LCSmin | LAIeq | LAIeq - LAeq | LZImax | LZImin | LAImax | LAImin | LCImax | LCImin | LZpeak | LApeak | LCpeak
| dB | dB | dB | dB | dB | dB | dB | dB | dB | dB | dB | dB | dB | dB | dB | dB | dB | dB | dB | dB | dB | dB | dB | dB | dB | dB | dB | dB | dB | dB | dB
| 147.0581 | 145.8506 | 144.4806 | 159.5427 | 158.3353 | 156.9652 | -1.1647 | -1.37 | 159.6584 | 105.7073 | 158.9757 | 101.6597 | 157.7665 | 100.3048 | 155.2048 | 107.9839 | 154.2268 | 104.6877 | 152.9069 | 103.2763 | 152.1238 | 6.2732 | 161.9795 | 122.7008 | 161.4525 | 118.9892 | 160.2447 | 117.1938 | 175.2846 | 174.3994 | 173.8977