## Myrbyn55
Measurement Name | Myrbyn55 (Normal Range)
Time of run | 2020-10-14 10:32:33 (1602667953)
Duration | 19.06 s
Measurement location
Analyzer model
Serial number | 6149
Operator name
Calibration
Notes
Measurement mode | Autostore (Normal Range)
Start mode | Normal
Duration (s) | Free. Manual stop
Channel 1 | -10 dB | AC | 10Hz HP | GRAS MK01 | 0.0507888 (V)/(Pa)
Channel 2 | -10 dB | AC | 10Hz HP | GRAS MK02 | 0.050714 (V)/(Pa)
Channel 3 | -20 dB | AC | 10Hz HP | GRAS MK03 | 0.0447595 (V)/(Pa)
Channel 4 | -20 dB | AC | 10Hz HP | Cnossos Räl 1.0 | 9.8309e-010 (V)/(m/s2)
Signal CH1 | 20000 Hz / 51.2 kHz |  |  |  | 0.02
Signal CH2 | 20000 Hz / 51.2 kHz |  |  |  | 0.02
Signal CH4 | 20000 Hz / 51.2 kHz |  |  |  | 0.02
1/3 Octave CH1 | 20 Hz ÷ 20 kHz |  |  | Exponential 0.125 s | 0.1
1/3 Octave CH2 | 20 Hz ÷ 20 kHz |  |  | Exponential 0.125 s | 0.1
1/3 Octave CH4 | 20 Hz ÷ 20 kHz |  |  | Exponential 0.125 s | 0.1
SLM CH1 |  |  |  |  | 0.01
SLM CH2 |  |  |  |  | 0.01
SLM CH4 |  |  |  |  | 0.01
Marker |  |  |  |  | 0.02
| CH1 | CH2 | CH3 | CH4
Overload count | 0 | 0 | 0 | 0
Underrange count | 0 | 0 | 0 | 0
Marker count | Aircraft | Automobile
| 0 | 0

## 1_3 Octave CH1
Spectrum | 20 | 25 | 31.5 | 40 | 50 | 63 | 80 | 100 | 125 | 160 | 200 | 250 | 315 | 400 | 500 | 630 | 800 | 1000 | 1250 | 1600 | 2000 | 2500 | 3150 | 4000 | 5000 | 6300 | 8000 | 10000 | 12500 | 16000 | 20000 | SUM(LIN) | SUM(A)
| dB | dB | dB | dB | dB | dB | dB | dB | dB | dB | dB | dB | dB | dB | dB | dB | dB | dB | dB | dB | dB | dB | dB | dB | dB | dB | dB | dB | dB | dB | dB | dB | dB
Leq | 73.5308 | 74.6427 | 76.3713 | 75.0847 | 72.9484 | 73.1911 | 71.7063 | 68.6513 | 68.7236 | 68.7687 | 67.7769 | 67.7851 | 68.0229 | 69.8993 | 68.6381 | 67.6505 | 68.1067 | 68.3874 | 67.5033 | 67.2091 | 69.604 | 70.7231 | 69.4864 | 65.6993 | 63.2178 | 62.5379 | 59.8516 | 59.506 | 57.4986 | 51.914 | 45.1786 | 84.9208 | 79.5112
SEL | 86.3184 | 87.4303 | 89.1588 | 87.8722 | 85.736 | 85.9787 | 84.4939 | 81.4388 | 81.5111 | 81.5562 | 80.5644 | 80.5726 | 80.8105 | 82.6868 | 81.4256 | 80.4381 | 80.8942 | 81.1749 | 80.2908 | 79.9966 | 82.3915 | 83.5106 | 82.274 | 78.4868 | 76.0054 | 75.3254 | 72.6392 | 72.2936 | 70.2862 | 64.7015 | 57.9662 | 97.7083 | 92.2988
Min | 45.1677 | 43.3996 | 44.7668 | 45.6055 | 40.5766 | 35.2261 | 36.854 | 34.8133 | 31.8309 | 31.2509 | 33.1526 | 34.4852 | 36.9122 | 36.1549 | 36.4903 | 37.3759 | 35.6048 | 35.27 | 36.1286 | 34.432 | 32.8397 | 32.2071 | 30.5609 | 30.4029 | 29.7225 | 27.8098 | 25.8897 | 26.1691 | 25.5206 | 26.404 | 28.3664
Max | 86.0103 | 91.4853 | 92.0656 | 90.607 | 85.3202 | 84.3083 | 83.1794 | 80.6015 | 82.2208 | 80.5581 | 79.8385 | 80.4166 | 78.8086 | 82.1348 | 80.4408 | 79.8531 | 79.7144 | 79.1635 | 77.6297 | 78.9176 | 80.5186 | 83.3937 | 84.4482 | 79.1191 | 75.8234 | 73.983 | 70.8105 | 69.6006 | 68.4294 | 62.8216 | 56.9352
At Max (LIN) | 84.4177 | 91.4853 | 92.0656 | 90.607 | 82.7527 | 84.025 | 78.063 | 79.4559 | 81.3693 | 80.2867 | 77.0345 | 75.6581 | 76.0843 | 79.9224 | 78.074 | 76.458 | 77.0362 | 76.4138 | 76.1009 | 76.0828 | 77.2337 | 76.6517 | 74.3808 | 72.5454 | 70.8031 | 71.0772 | 68.3448 | 68.1115 | 65.8715 | 60.53 | 53.7932 | 97.7661 | 87.2635
At Max (A) | 80.9992 | 76.5607 | 80.0748 | 80.2236 | 82.8658 | 80.8257 | 80.2501 | 75.5139 | 78.5823 | 74.3062 | 73.601 | 73.9453 | 74.5088 | 77.3239 | 77.6834 | 73.9728 | 75.8122 | 78.514 | 77.0009 | 75.3614 | 79.5492 | 83.3937 | 84.1021 | 79.0884 | 75.8234 | 73.983 | 70.8105 | 69.5284 | 68.4294 | 62.6662 | 56.8765 | 93.1824 | 90.8708

## 1_3 Octave CH2
Spectrum | 20 | 25 | 31.5 | 40 | 50 | 63 | 80 | 100 | 125 | 160 | 200 | 250 | 315 | 400 | 500 | 630 | 800 | 1000 | 1250 | 1600 | 2000 | 2500 | 3150 | 4000 | 5000 | 6300 | 8000 | 10000 | 12500 | 16000 | 20000 | SUM(LIN) | SUM(A)
| dB | dB | dB | dB | dB | dB | dB | dB | dB | dB | dB | dB | dB | dB | dB | dB | dB | dB | dB | dB | dB | dB | dB | dB | dB | dB | dB | dB | dB | dB | dB | dB | dB
Leq | 70.0343 | 71.0081 | 72.949 | 71.8806 | 70.4098 | 70.8213 | 73.1184 | 67.8109 | 67.226 | 66.9283 | 66.5462 | 66.3817 | 67.2969 | 68.7029 | 67.4138 | 66.2207 | 66.0324 | 66.9173 | 66.7512 | 66.097 | 67.642 | 68.4878 | 65.6809 | 63.1736 | 62.2913 | 60.42 | 57.4999 | 56.5662 | 52.9713 | 48.6248 | 42.5699 | 82.7757 | 77.6209
SEL | 82.8218 | 83.7956 | 85.7365 | 84.6681 | 83.1973 | 83.6088 | 85.9059 | 80.5984 | 80.0135 | 79.7158 | 79.3337 | 79.1693 | 80.0845 | 81.4904 | 80.2013 | 79.0083 | 78.82 | 79.7048 | 79.5388 | 78.8845 | 80.4296 | 81.2753 | 78.4684 | 75.9611 | 75.0788 | 73.2075 | 70.2874 | 69.3537 | 65.7588 | 61.4124 | 55.3574 | 95.5632 | 90.4085
Min | 47.6823 | 45.8473 | 44.1785 | 41.8189 | 38.2295 | 37.3398 | 37.5521 | 38.1473 | 33.6545 | 34.3302 | 37.1818 | 36.3916 | 37.3343 | 36.1782 | 35.5163 | 36.4261 | 39.2346 | 38.0456 | 36.3766 | 35.7594 | 34.9574 | 33.3321 | 31.725 | 30.637 | 28.1825 | 26.3273 | 24.7262 | 25.7429 | 25.3899 | 26.4419 | 28.1791
Max | 82.5459 | 87.4675 | 88.5423 | 86.9379 | 83.1867 | 82.4606 | 84.146 | 80.0814 | 79.4007 | 79.2229 | 80.0477 | 78.6985 | 78.2846 | 79.8354 | 78.6623 | 76.9951 | 76.7395 | 77.2317 | 77.0639 | 78.672 | 78.5532 | 80.8574 | 78.7942 | 75.5066 | 73.4392 | 71.1784 | 68.3362 | 66.5898 | 63.4021 | 58.6951 | 53.9445
At Max (LIN) | 79.4094 | 87.4675 | 88.5423 | 86.9379 | 79.3578 | 78.8033 | 81.5627 | 78.165 | 78.3594 | 77.7291 | 78.3484 | 75.4056 | 76.7711 | 78.2021 | 77.1937 | 75.5908 | 75.4671 | 75.2659 | 75.7902 | 74.9931 | 74.7924 | 75.8112 | 72.2644 | 70.4689 | 70.1506 | 68.685 | 65.9195 | 65.4206 | 61.4966 | 57.4225 | 52.4587 | 94.6545 | 85.9769
At Max (A) | 81.6817 | 81.4991 | 81.7654 | 81.8087 | 81.72 | 82.4606 | 82.598 | 76.5363 | 77.107 | 77.0138 | 75.0053 | 75.0107 | 77.0222 | 78.0468 | 75.8727 | 74.9027 | 76.2874 | 77.1578 | 77.0639 | 74.5486 | 77.7537 | 80.8574 | 76.2775 | 74.3939 | 73.4392 | 71.1784 | 68.3362 | 66.459 | 63.0139 | 58.6951 | 52.2903 | 92.9346 | 88.0978

## 1_3 Octave CH4
Spectrum | 20 | 25 | 31.5 | 40 | 50 | 63 | 80 | 100 | 125 | 160 | 200 | 250 | 315 | 400 | 500 | 630 | 800 | 1000 | 1250 | 1600 | 2000 | 2500 | 3150 | 4000 | 5000 | 6300 | 8000 | 10000 | 12500 | 16000 | 20000 | SUM(LIN) | SUM(A)
| dB | dB | dB | dB | dB | dB | dB | dB | dB | dB | dB | dB | dB | dB | dB | dB | dB | dB | dB | dB | dB | dB | dB | dB | dB | dB | dB | dB | dB | dB | dB | dB | dB
Leq | 108.8953 | 102.3077 | 106.238 | 107.4709 | 108.9044 | 110.7084 | 111.3232 | 112.4445 | 112.6558 | 112.2475 | 108.9282 | 109.3984 | 113.7279 | 114.8816 | 117.5805 | 120.3472 | 126.1352 | 136.8548 | 136.5979 | 134.7978 | 132.1846 | 133.8695 | 136.5613 | 136.9775 | 136.1799 | 140.1374 | 142.1149 | 144.8712 | 136.97 | 129.1591 | 124.3987 | 149.7458 | 148.9694
SEL | 121.6828 | 115.0952 | 119.0255 | 120.2585 | 121.6919 | 123.4959 | 124.1107 | 125.232 | 125.4433 | 125.0351 | 121.7157 | 122.186 | 126.5154 | 127.6691 | 130.368 | 133.1347 | 138.9227 | 149.6423 | 149.3854 | 147.5853 | 144.9722 | 146.657 | 149.3488 | 149.765 | 148.9675 | 152.9249 | 154.9024 | 157.6587 | 149.7575 | 141.9467 | 137.1863 | 162.5333 | 161.757
Min | 66.1867 | 64.9956 | 64.3191 | 65.9483 | 69.427 | 70.0443 | 72.7632 | 72.1002 | 73.8339 | 76.0832 | 76.6672 | 76.8077 | 78.0756 | 79.3915 | 80.078 | 80.7006 | 81.6053 | 82.8142 | 83.8327 | 84.7394 | 85.9223 | 86.7047 | 88.0042 | 88.834 | 89.8072 | 90.9793 | 92.0794 | 93.9947 | 94.9919 | 96.0725 | 98.1227
Max | 121.022 | 113.5638 | 118.3961 | 119.3821 | 121.315 | 122.2263 | 124.4376 | 126.1436 | 125.6086 | 124.7803 | 123.9131 | 124.706 | 128.5932 | 129.1879 | 131.8595 | 134.7813 | 142.0795 | 150.113 | 149.1675 | 147.8245 | 146.9987 | 148.2074 | 150.7667 | 152.678 | 150.3135 | 152.2093 | 154.1817 | 156.2333 | 147.3326 | 138.2731 | 135.0037
At Max (LIN) | 116.2751 | 111.0352 | 112.6199 | 113.0085 | 113.3153 | 115.8829 | 114.4957 | 116.1142 | 114.7233 | 113.4749 | 110.2144 | 119.2065 | 124.7874 | 126.1524 | 129.7738 | 133.9922 | 142.0795 | 150.113 | 149.1675 | 147.4598 | 146.9987 | 148.2074 | 150.7667 | 152.678 | 150.3135 | 152.2093 | 152.8653 | 155.5193 | 145.9982 | 137.7725 | 133.1294 | 161.9143 | 161.7084
At Max (A) | 116.2751 | 111.0352 | 112.6199 | 113.0085 | 113.3153 | 115.8829 | 114.4957 | 116.1142 | 114.7233 | 113.4749 | 110.2144 | 119.2065 | 124.7874 | 126.1524 | 129.7738 | 133.9922 | 142.0795 | 150.113 | 149.1675 | 147.4598 | 146.9987 | 148.2074 | 150.7667 | 152.678 | 150.3135 | 152.2093 | 152.8653 | 155.5193 | 145.9982 | 137.7725 | 133.1294 | 161.9143 | 161.7084

## SLM CH1
Spectrum | LZeq | LAeq | LCeq | LZE | LAE | LCE | LC - LA | LCeq - LAeq | LZFmax | LZFmin | LAFmax | LAFmin | LCFmax | LCFmin | LZSmax | LZSmin | LASmax | LASmin | LCSmax | LCSmin | LAIeq | LAIeq - LAeq | LZImax | LZImin | LAImax | LAImin | LCImax | LCImin | LZpeak | LApeak | LCpeak
| dB | dB | dB | dB | dB | dB | dB | dB | dB | dB | dB | dB | dB | dB | dB | dB | dB | dB | dB | dB | dB | dB | dB | dB | dB | dB | dB | dB | dB | dB | dB
| 86.864 | 79.3276 | 83.3795 | 99.6652 | 92.1288 | 96.1807 | 4.464 | 4.0519 | 102.6192 | 58.4612 | 90.9739 | 44.6293 | 95.9167 | 55.2839 | 95.9377 | 61.9696 | 88.0046 | 44.6293 | 91.3987 | 57.3525 | 83.7647 | 4.4371 | 105.2954 | 59.2023 | 92.546 | 35.8718 | 98.5312 | 51.5457 | 111.8277 | 103.7565 | 107.3692

## SLM CH2
Spectrum | LZeq | LAeq | LCeq | LZE | LAE | LCE | LC - LA | LCeq - LAeq | LZFmax | LZFmin | LAFmax | LAFmin | LCFmax | LCFmin | LZSmax | LZSmin | LASmax | LASmin | LCSmax | LCSmin | LAIeq | LAIeq - LAeq | LZImax | LZImin | LAImax | LAImin | LCImax | LCImin | LZpeak | LApeak | LCpeak
| dB | dB | dB | dB | dB | dB | dB | dB | dB | dB | dB | dB | dB | dB | dB | dB | dB | dB | dB | dB | dB | dB | dB | dB | dB | dB | dB | dB | dB | dB | dB
| 84.0795 | 77.4645 | 81.5538 | 96.8807 | 90.2657 | 94.3551 | 13.2186 | 4.0894 | 98.496 | 58.9962 | 88.1313 | 47.1185 | 93.4812 | 55.7388 | 92.3098 | 63.6796 | 86.0576 | 47.4738 | 89.544 | 58.4158 | 81.1777 | 3.7133 | 100.741 | 55.3551 | 89.3433 | 38.7915 | 95.3851 | 50.9191 | 108.8755 | 105.0551 | 104.8355

## SLM CH4
Spectrum | LZeq | LAeq | LCeq | LZE | LAE | LCE | LC - LA | LCeq - LAeq | LZFmax | LZFmin | LAFmax | LAFmin | LCFmax | LCFmin | LZSmax | LZSmin | LASmax | LASmin | LCSmax | LCSmin | LAIeq | LAIeq - LAeq | LZImax | LZImin | LAImax | LAImin | LCImax | LCImin | LZpeak | LApeak | LCpeak
| dB | dB | dB | dB | dB | dB | dB | dB | dB | dB | dB | dB | dB | dB | dB | dB | dB | dB | dB | dB | dB | dB | dB | dB | dB | dB | dB | dB | dB | dB | dB
| 149.5078 | 148.6492 | 147.133 | 162.309 | 161.4504 | 159.9343 | -1.3326 | -1.5161 | 162.2479 | 104.9502 | 161.9711 | 100.9568 | 160.5395 | 99.7301 | 158.6361 | 109.4292 | 157.8757 | 107.2428 | 156.349 | 105.7924 | 156.018 | 7.3689 | 165.984 | 109.5194 | 166.1225 | 105.3253 | 164.6622 | 103.4484 | 189.5856 | 189.9945 | 188.519