## Myrbyn57
Measurement Name | Myrbyn57 (Normal Range)
Time of run | 2020-10-14 11:02:24 (1602669744)
Duration | 23.86 s
Measurement location
Analyzer model
Serial number | 6149
Operator name
Calibration
Notes
Measurement mode | Autostore (Normal Range)
Start mode | Normal
Duration (s) | Free. Manual stop
Channel 1 | -10 dB | AC | 10Hz HP | GRAS MK01 | 0.0507888 (V)/(Pa)
Channel 2 | -10 dB | AC | 10Hz HP | GRAS MK02 | 0.050714 (V)/(Pa)
Channel 3 | -20 dB | AC | 10Hz HP | GRAS MK03 | 0.0447595 (V)/(Pa)
Channel 4 | -20 dB | AC | 10Hz HP | Cnossos Räl 1.0 | 9.8309e-010 (V)/(m/s2)
Signal CH1 | 20000 Hz / 51.2 kHz |  |  |  | 0.02
Signal CH2 | 20000 Hz / 51.2 kHz |  |  |  | 0.02
Signal CH4 | 20000 Hz / 51.2 kHz |  |  |  | 0.02
1/3 Octave CH1 | 20 Hz ÷ 20 kHz |  |  | Exponential 0.125 s | 0.1
1/3 Octave CH2 | 20 Hz ÷ 20 kHz |  |  | Exponential 0.125 s | 0.1
1/3 Octave CH4 | 20 Hz ÷ 20 kHz |  |  | Exponential 0.125 s | 0.1
SLM CH1 |  |  |  |  | 0.01
SLM CH2 |  |  |  |  | 0.01
SLM CH4 |  |  |  |  | 0.01
Marker |  |  |  |  | 0.02
| CH1 | CH2 | CH3 | CH4
Overload count | 0 | 0 | 0 | 0
Underrange count | 0 | 0 | 0 | 0
Marker count | Aircraft | Automobile
| 0 | 0

## 1_3 Octave CH1
Spectrum | 20 | 25 | 31.5 | 40 | 50 | 63 | 80 | 100 | 125 | 160 | 200 | 250 | 315 | 400 | 500 | 630 | 800 | 1000 | 1250 | 1600 | 2000 | 2500 | 3150 | 4000 | 5000 | 6300 | 8000 | 10000 | 12500 | 16000 | 20000 | SUM(LIN) | SUM(A)
| dB | dB | dB | dB | dB | dB | dB | dB | dB | dB | dB | dB | dB | dB | dB | dB | dB | dB | dB | dB | dB | dB | dB | dB | dB | dB | dB | dB | dB | dB | dB | dB | dB
Leq | 69.3605 | 69.3833 | 68.8164 | 68.7046 | 69.0362 | 73.3098 | 62.9342 | 62.8903 | 62.1251 | 62.3909 | 61.3893 | 62.4583 | 62.6672 | 63.2241 | 60.9453 | 60.5733 | 65.2639 | 63.545 | 58.9102 | 63.0975 | 66.0214 | 62.0915 | 60.5509 | 60.5676 | 57.7523 | 56.2505 | 55.3482 | 55.1374 | 53.9831 | 47.9742 | 40.6913 | 79.8621 | 73.7228
SEL | 83.1263 | 83.1491 | 82.5822 | 82.4703 | 82.802 | 87.0755 | 76.6999 | 76.6561 | 75.8909 | 76.1567 | 75.155 | 76.2241 | 76.433 | 76.9899 | 74.711 | 74.339 | 79.0297 | 77.3108 | 72.676 | 76.8633 | 79.7871 | 75.8573 | 74.3167 | 74.3334 | 71.518 | 70.0162 | 69.114 | 68.9032 | 67.7489 | 61.7399 | 54.4571 | 93.6279 | 87.4885
Min | 39.6593 | 43.2873 | 41.1122 | 42.9494 | 38.8266 | 33.3793 | 29.7767 | 29.8124 | 25.0597 | 27.4163 | 28.6824 | 31.9868 | 31.291 | 32.9318 | 36.0393 | 34.9012 | 35.29 | 34.7127 | 32.3843 | 28.1455 | 26.7985 | 26.0758 | 25.8345 | 26.2345 | 25.5749 | 24.657 | 23.9232 | 24.7865 | 26.0426 | 26.5792 | 27.8117
Max | 83.1381 | 80.54 | 80.8912 | 81.6685 | 81.014 | 85.5119 | 76.7303 | 75.7684 | 75.8151 | 75.5934 | 74.3051 | 76.2443 | 77.7004 | 76.611 | 73.5957 | 71.6555 | 77.197 | 76.0808 | 69.765 | 74.4792 | 78.5627 | 74.2668 | 74.8869 | 72.9687 | 68.9327 | 67.2964 | 67.2623 | 65.6626 | 64.7155 | 60.2962 | 52.6258
At Max (LIN) | 83.1381 | 80.54 | 80.8912 | 79.3018 | 78.4714 | 83.105 | 73.5048 | 74.7163 | 75.8151 | 72.5694 | 72.0959 | 73.4943 | 71.9531 | 71.0947 | 69.955 | 69.1042 | 71.7623 | 69.2774 | 65.6432 | 70.8785 | 72.2315 | 68.8276 | 67.3791 | 67.7013 | 66.3515 | 65.3283 | 62.4798 | 63.11 | 62.0443 | 56.3416 | 50.1844 | 90.3505 | 80.9335
At Max (A) | 74.448 | 76.5331 | 76.2722 | 76.406 | 78.2225 | 84.7312 | 72.1581 | 73.6738 | 72.7844 | 71.6592 | 71.7983 | 72.0974 | 77.7004 | 76.0086 | 73.5957 | 71.6555 | 74.8633 | 74.4792 | 69.7462 | 73.4209 | 78.5627 | 74.2668 | 71.3985 | 71.0942 | 68.5523 | 67.2964 | 66.7065 | 65.6626 | 64.7155 | 60.28 | 52.1152 | 90.0175 | 85.1844

## 1_3 Octave CH2
Spectrum | 20 | 25 | 31.5 | 40 | 50 | 63 | 80 | 100 | 125 | 160 | 200 | 250 | 315 | 400 | 500 | 630 | 800 | 1000 | 1250 | 1600 | 2000 | 2500 | 3150 | 4000 | 5000 | 6300 | 8000 | 10000 | 12500 | 16000 | 20000 | SUM(LIN) | SUM(A)
| dB | dB | dB | dB | dB | dB | dB | dB | dB | dB | dB | dB | dB | dB | dB | dB | dB | dB | dB | dB | dB | dB | dB | dB | dB | dB | dB | dB | dB | dB | dB | dB | dB
Leq | 67.0431 | 66.5874 | 65.9058 | 65.9534 | 66.5503 | 68.1117 | 62.2037 | 60.8779 | 61.095 | 60.7771 | 60.4892 | 60.552 | 62.2136 | 61.8771 | 59.5647 | 59.1301 | 64.0375 | 61.2988 | 57.5867 | 60.8753 | 62.2657 | 59.6619 | 57.2778 | 57.9383 | 56.4363 | 53.1757 | 51.7476 | 51.2853 | 49.2254 | 44.6721 | 38.3933 | 77.1177 | 71.3879
SEL | 80.8089 | 80.3532 | 79.6716 | 79.7192 | 80.3161 | 81.8775 | 75.9695 | 74.6437 | 74.8608 | 74.5428 | 74.2549 | 74.3178 | 75.9793 | 75.6428 | 73.3305 | 72.8959 | 77.8033 | 75.0645 | 71.3525 | 74.6411 | 76.0314 | 73.4277 | 71.0436 | 71.704 | 70.2021 | 66.9414 | 65.5134 | 65.0511 | 62.9912 | 58.4379 | 52.1591 | 90.8834 | 85.1536
Min | 37.6148 | 42.259 | 39.7315 | 40.1854 | 35.0973 | 30.3565 | 27.9594 | 29.6266 | 26.3704 | 29.2012 | 30.6893 | 29.6137 | 31.5969 | 33.9288 | 35.1809 | 35.1516 | 35.6053 | 34.2483 | 31.2496 | 27.9437 | 24.8967 | 25.0106 | 26.0277 | 25.8488 | 25.6931 | 24.2166 | 23.6638 | 23.9829 | 25.0804 | 25.9722 | 27.6999
Max | 80.4827 | 77.5886 | 78.1593 | 78.5654 | 78.5139 | 81.3264 | 75.6095 | 73.7423 | 73.7591 | 73.6629 | 73.7553 | 73.2831 | 78.0764 | 74.7463 | 71.77 | 69.9048 | 74.809 | 72.7175 | 68.6798 | 71.4744 | 74.1406 | 70.8082 | 69.3794 | 69.6679 | 67.6483 | 63.5327 | 63.1368 | 63.1323 | 63.2375 | 59.3292 | 53.1382
At Max (LIN) | 78.9816 | 77.5886 | 77.7067 | 75.8535 | 78.5139 | 81.3264 | 75.1827 | 73.4178 | 70.4957 | 73.4822 | 72.0781 | 71.6549 | 70.1897 | 69.2004 | 69.0548 | 67.9775 | 71.5874 | 68.268 | 65.0885 | 68.7565 | 67.9845 | 67.3727 | 64.6478 | 64.9031 | 64.4326 | 61.9384 | 59.869 | 59.5428 | 57.0854 | 52.1219 | 47.0493 | 88.1262 | 79.0249
At Max (A) | 71.7899 | 73.8074 | 70.7704 | 72.9935 | 75.009 | 73.4775 | 70.5775 | 68.864 | 68.5508 | 71.2733 | 73.7307 | 70.2042 | 78.0764 | 73.8442 | 71.77 | 69.6901 | 74.1347 | 71.7089 | 68.6798 | 70.7576 | 74.0526 | 70.5697 | 68.3417 | 68.4128 | 66.8861 | 63.5289 | 63.1368 | 63.1323 | 63.2375 | 59.3292 | 53.1382 | 86.4004 | 82.497

## 1_3 Octave CH4
Spectrum | 20 | 25 | 31.5 | 40 | 50 | 63 | 80 | 100 | 125 | 160 | 200 | 250 | 315 | 400 | 500 | 630 | 800 | 1000 | 1250 | 1600 | 2000 | 2500 | 3150 | 4000 | 5000 | 6300 | 8000 | 10000 | 12500 | 16000 | 20000 | SUM(LIN) | SUM(A)
| dB | dB | dB | dB | dB | dB | dB | dB | dB | dB | dB | dB | dB | dB | dB | dB | dB | dB | dB | dB | dB | dB | dB | dB | dB | dB | dB | dB | dB | dB | dB | dB | dB
Leq | 100.2557 | 99.4658 | 103.8282 | 102.6051 | 106.569 | 104.1518 | 107.4902 | 107.7134 | 106.619 | 98.7903 | 101.6876 | 101.3217 | 100.4983 | 104.3943 | 106.5492 | 111.019 | 127.8009 | 125.1247 | 124.1136 | 131.0964 | 120.7608 | 121.1363 | 124.0341 | 126.8242 | 127.5685 | 128.8677 | 135.4648 | 138.8086 | 131.3705 | 124.2846 | 118.8145 | 142.4768 | 141.1459
SEL | 114.0215 | 113.2316 | 117.594 | 116.3708 | 120.3348 | 117.9176 | 121.256 | 121.4792 | 120.3848 | 112.556 | 115.4534 | 115.0875 | 114.2641 | 118.1601 | 120.315 | 124.7847 | 141.5667 | 138.8905 | 137.8793 | 144.8622 | 134.5265 | 134.9021 | 137.7999 | 140.5899 | 141.3342 | 142.6334 | 149.2305 | 152.5744 | 145.1363 | 138.0504 | 132.5802 | 156.2426 | 154.9117
Min | 64.6993 | 65.411 | 67.9415 | 69.4748 | 70.4302 | 69.3197 | 72.4107 | 73.7089 | 73.9 | 75.2219 | 76.0249 | 78.0358 | 79.1355 | 79.0279 | 80.1146 | 81.6296 | 82.1373 | 83.3166 | 84.3701 | 85.3722 | 85.8107 | 87.1063 | 88.3685 | 89.3849 | 90.336 | 91.5436 | 92.5506 | 98.0814 | 98.124 | 97.5573 | 98.6707
Max | 112.7287 | 111.5023 | 116.7613 | 114.6215 | 119.1765 | 117.6672 | 120.258 | 120.3765 | 119.7073 | 112.3552 | 114.4984 | 115.1682 | 114.2679 | 119.3525 | 120.0973 | 124.4918 | 141.1478 | 136.9983 | 139.0955 | 148.2578 | 134.5534 | 134.7962 | 135.9292 | 139.9386 | 140.3557 | 141.0772 | 147.2255 | 149.5874 | 141.7714 | 133.5006 | 128.7526
At Max (LIN) | 105.9168 | 105.1232 | 107.3521 | 105.2902 | 109.3508 | 107.5459 | 115.2736 | 116.7895 | 115.381 | 109.5351 | 113.1437 | 107.5357 | 109.9549 | 112.9746 | 116.5696 | 124.4918 | 141.1478 | 136.9983 | 135.5334 | 144.6006 | 130.5714 | 134.2905 | 135.9292 | 139.9386 | 140.2147 | 141.0772 | 146.6101 | 149.5874 | 140.921 | 131.4709 | 126.4989 | 153.8539 | 152.9097
At Max (A) | 106.5502 | 107.1927 | 109.4841 | 114.2431 | 114.583 | 115.1473 | 117.9933 | 117.2482 | 115.8859 | 109.221 | 112.6038 | 109.4515 | 110.5947 | 113.3333 | 118.5518 | 123.9872 | 140.2968 | 136.9451 | 139.0955 | 148.2578 | 134.5534 | 134.7962 | 135.5658 | 138.8626 | 139.287 | 140.3163 | 145.5341 | 148.0366 | 140.5475 | 131.1379 | 126.1366 | 153.8064 | 153.3904

## SLM CH1
Spectrum | LZeq | LAeq | LCeq | LZE | LAE | LCE | LC - LA | LCeq - LAeq | LZFmax | LZFmin | LAFmax | LAFmin | LCFmax | LCFmin | LZSmax | LZSmin | LASmax | LASmin | LCSmax | LCSmin | LAIeq | LAIeq - LAeq | LZImax | LZImin | LAImax | LAImin | LCImax | LCImin | LZpeak | LApeak | LCpeak
| dB | dB | dB | dB | dB | dB | dB | dB | dB | dB | dB | dB | dB | dB | dB | dB | dB | dB | dB | dB | dB | dB | dB | dB | dB | dB | dB | dB | dB | dB | dB
| 80.9999 | 73.546 | 78.3275 | 94.7766 | 87.3227 | 92.1042 | 6.6894 | 4.7815 | 94.8555 | 53.3613 | 85.0679 | 41.1635 | 89.3957 | 51.2608 | 89.4923 | 55.8709 | 82.6828 | 41.1635 | 87.133 | 52.3584 | 77.2027 | 3.6568 | 96.4852 | 51.7264 | 86.2396 | 32.406 | 90.6405 | 43.6078 | 103.9403 | 97.3389 | 100.8661

## SLM CH2
Spectrum | LZeq | LAeq | LCeq | LZE | LAE | LCE | LC - LA | LCeq - LAeq | LZFmax | LZFmin | LAFmax | LAFmin | LCFmax | LCFmin | LZSmax | LZSmin | LASmax | LASmin | LCSmax | LCSmin | LAIeq | LAIeq - LAeq | LZImax | LZImin | LAImax | LAImin | LCImax | LCImin | LZpeak | LApeak | LCpeak
| dB | dB | dB | dB | dB | dB | dB | dB | dB | dB | dB | dB | dB | dB | dB | dB | dB | dB | dB | dB | dB | dB | dB | dB | dB | dB | dB | dB | dB | dB | dB
| 78.0544 | 71.2357 | 75.6736 | 91.8311 | 85.0124 | 89.4503 | 8.7694 | 4.4379 | 91.3451 | 52.6969 | 82.743 | 41.0049 | 86.787 | 49.9585 | 86.4888 | 54.5668 | 80.1273 | 41.0049 | 84.1671 | 50.4103 | 74.6366 | 3.4009 | 93.0747 | 57.4818 | 83.5401 | 32.2474 | 87.9282 | 41.6629 | 101.1988 | 94.8654 | 97.4651

## SLM CH4
Spectrum | LZeq | LAeq | LCeq | LZE | LAE | LCE | LC - LA | LCeq - LAeq | LZFmax | LZFmin | LAFmax | LAFmin | LCFmax | LCFmin | LZSmax | LZSmin | LASmax | LASmin | LCSmax | LCSmin | LAIeq | LAIeq - LAeq | LZImax | LZImin | LAImax | LAImin | LCImax | LCImin | LZpeak | LApeak | LCpeak
| dB | dB | dB | dB | dB | dB | dB | dB | dB | dB | dB | dB | dB | dB | dB | dB | dB | dB | dB | dB | dB | dB | dB | dB | dB | dB | dB | dB | dB | dB | dB
| 142.41 | 141.0136 | 139.5254 | 156.1867 | 154.7903 | 153.3021 | -1.4713 | -1.4882 | 155.5701 | 107.3803 | 155.2832 | 102.8753 | 154.0668 | 101.4296 | 151.7362 | 107.6966 | 150.6902 | 103.3909 | 149.2841 | 101.8674 | 148.7939 | 7.7803 | 158.615 | 99.0381 | 158.7496 | 94.8174 | 157.6258 | 93.2589 | 172.6833 | 172.102 | 171.9315