## Myrbyn60
Measurement Name | Myrbyn60 (Normal Range)
Time of run | 2020-10-14 11:36:34 (1602671794)
Duration | 18.66 s
Measurement location
Analyzer model
Serial number | 6149
Operator name
Calibration
Notes
Measurement mode | Autostore (Normal Range)
Start mode | Normal
Duration (s) | Free. Manual stop
Channel 1 | -10 dB | AC | 10Hz HP | GRAS MK01 | 0.0507888 (V)/(Pa)
Channel 2 | -10 dB | AC | 10Hz HP | GRAS MK02 | 0.050714 (V)/(Pa)
Channel 3 | -20 dB | AC | 10Hz HP | GRAS MK03 | 0.0447595 (V)/(Pa)
Channel 4 | -20 dB | AC | 10Hz HP | Cnossos Räl 1.0 | 9.8309e-010 (V)/(m/s2)
Signal CH1 | 20000 Hz / 51.2 kHz |  |  |  | 0.02
Signal CH2 | 20000 Hz / 51.2 kHz |  |  |  | 0.02
Signal CH4 | 20000 Hz / 51.2 kHz |  |  |  | 0.02
1/3 Octave CH1 | 20 Hz ÷ 20 kHz |  |  | Exponential 0.125 s | 0.1
1/3 Octave CH2 | 20 Hz ÷ 20 kHz |  |  | Exponential 0.125 s | 0.1
1/3 Octave CH4 | 20 Hz ÷ 20 kHz |  |  | Exponential 0.125 s | 0.1
SLM CH1 |  |  |  |  | 0.01
SLM CH2 |  |  |  |  | 0.01
SLM CH4 |  |  |  |  | 0.01
Marker |  |  |  |  | 0.02
| CH1 | CH2 | CH3 | CH4
Overload count | 0 | 0 | 0 | 0
Underrange count | 0 | 0 | 0 | 0
Marker count | Aircraft | Automobile
| 0 | 0

## 1_3 Octave CH1
Spectrum | 20 | 25 | 31.5 | 40 | 50 | 63 | 80 | 100 | 125 | 160 | 200 | 250 | 315 | 400 | 500 | 630 | 800 | 1000 | 1250 | 1600 | 2000 | 2500 | 3150 | 4000 | 5000 | 6300 | 8000 | 10000 | 12500 | 16000 | 20000 | SUM(LIN) | SUM(A)
| dB | dB | dB | dB | dB | dB | dB | dB | dB | dB | dB | dB | dB | dB | dB | dB | dB | dB | dB | dB | dB | dB | dB | dB | dB | dB | dB | dB | dB | dB | dB | dB | dB
Leq | 73.0492 | 75.2257 | 74.2726 | 73.0194 | 73.406 | 71.7668 | 74.27 | 68.9081 | 69.9982 | 68.1057 | 67.002 | 70.0614 | 70.282 | 69.5872 | 67.9535 | 66.8916 | 67.8209 | 69.3454 | 69.8109 | 70.1649 | 69.8157 | 68.0097 | 64.5864 | 62.9947 | 61.0397 | 59.5072 | 58.0396 | 56.6919 | 53.5449 | 48.6631 | 42.5782 | 84.6717 | 79.1651
SEL | 85.7444 | 87.9209 | 86.9677 | 85.7146 | 86.1011 | 84.4619 | 86.9651 | 81.6033 | 82.6934 | 80.8008 | 79.6971 | 82.7565 | 82.9771 | 82.2823 | 80.6487 | 79.5867 | 80.516 | 82.0405 | 82.506 | 82.8601 | 82.5109 | 80.7048 | 77.2815 | 75.6898 | 73.7348 | 72.2024 | 70.7348 | 69.387 | 66.24 | 61.3582 | 55.2734 | 97.3668 | 91.8602
Min | 45.3151 | 46.7271 | 47.8688 | 44.0384 | 39.2712 | 35.9732 | 29.3929 | 30.252 | 28.6117 | 33.007 | 36.2416 | 39.3595 | 42.6869 | 40.4376 | 39.4656 | 40.6564 | 40.3618 | 39.1813 | 38.3134 | 36.1175 | 32.8082 | 29.2984 | 27.4586 | 26.4301 | 25.1634 | 24.4406 | 24.1585 | 24.7163 | 25.248 | 25.9617 | 27.8045
Max | 85.3865 | 91.2817 | 88.7841 | 86.4648 | 86.3613 | 83.1582 | 86.4603 | 80.7574 | 86.9954 | 81.3517 | 80.0809 | 82.0776 | 84.512 | 82.5198 | 81.6158 | 79.7244 | 80.7118 | 81.3392 | 82.1184 | 83.9598 | 83.3313 | 80.6804 | 77.8521 | 75.6859 | 74.1622 | 71.5325 | 71.8787 | 70.4282 | 65.598 | 61.1116 | 55.2926
At Max (LIN) | 84.715 | 89.8507 | 88.7841 | 82.8322 | 85.4846 | 83.1582 | 85.1892 | 80.0403 | 84.0994 | 81.3517 | 78.8438 | 79.9214 | 80.0929 | 80.7992 | 78.3211 | 76.7755 | 78.5261 | 80.2507 | 80.874 | 82.4889 | 82.2262 | 78.8919 | 74.8744 | 73.5245 | 70.8606 | 69.6351 | 66.7335 | 65.7455 | 63.3903 | 58.9949 | 52.9097 | 96.9158 | 90.4686
At Max (A) | 75.0424 | 78.9138 | 85.5877 | 81.2069 | 86.2234 | 80.8798 | 82.1107 | 80.1339 | 86.9954 | 79.954 | 80.0809 | 82.0776 | 81.7063 | 81.5254 | 80.2027 | 78.9986 | 80.4451 | 81.3392 | 82.1184 | 83.9598 | 83.3313 | 80.6804 | 76.6965 | 75.1627 | 72.479 | 71.2193 | 68.0145 | 67.012 | 64.9766 | 60.827 | 54.9955 | 95.8725 | 91.8944

## 1_3 Octave CH2
Spectrum | 20 | 25 | 31.5 | 40 | 50 | 63 | 80 | 100 | 125 | 160 | 200 | 250 | 315 | 400 | 500 | 630 | 800 | 1000 | 1250 | 1600 | 2000 | 2500 | 3150 | 4000 | 5000 | 6300 | 8000 | 10000 | 12500 | 16000 | 20000 | SUM(LIN) | SUM(A)
| dB | dB | dB | dB | dB | dB | dB | dB | dB | dB | dB | dB | dB | dB | dB | dB | dB | dB | dB | dB | dB | dB | dB | dB | dB | dB | dB | dB | dB | dB | dB | dB | dB
Leq | 70.2043 | 71.6917 | 71.6293 | 68.8527 | 71.8055 | 70.0087 | 75.2998 | 68.788 | 66.5934 | 66.4911 | 66.4228 | 67.6202 | 69.0437 | 68.6824 | 66.7867 | 66.0515 | 65.9905 | 67.5083 | 68.4004 | 67.7925 | 67.1735 | 65.9746 | 62.5652 | 61.0661 | 59.6859 | 58.4081 | 56.2146 | 53.9475 | 50.2633 | 46.6709 | 41.2421 | 82.8948 | 77.3078
SEL | 82.8994 | 84.3868 | 84.3244 | 81.5478 | 84.5007 | 82.7038 | 87.995 | 81.4831 | 79.2885 | 79.1862 | 79.118 | 80.3154 | 81.7388 | 81.3776 | 79.4818 | 78.7466 | 78.6856 | 80.2034 | 81.0956 | 80.4876 | 79.8686 | 78.6698 | 75.2604 | 73.7612 | 72.3811 | 71.1032 | 68.9097 | 66.6427 | 62.9584 | 59.366 | 53.9373 | 95.5899 | 90.003
Min | 46.1648 | 43.3415 | 40.4064 | 41.4266 | 36.7884 | 32.8838 | 31.0845 | 31.3338 | 34.8679 | 34.879 | 37.372 | 37.982 | 41.2885 | 40.0223 | 39.7766 | 39.4987 | 39.0813 | 39.1313 | 37.2372 | 34.6949 | 32.4057 | 28.2608 | 26.8054 | 25.6577 | 24.5125 | 23.7828 | 23.6935 | 24.1714 | 24.8097 | 25.9662 | 27.8448
Max | 81.4066 | 86.9504 | 85.6887 | 82.4378 | 84.0476 | 82.857 | 88.3775 | 80.657 | 80.6954 | 78.8546 | 79.3283 | 79.0622 | 83.0875 | 81.0825 | 80.2733 | 79.5905 | 78.439 | 79.8571 | 80.8476 | 81.8185 | 80.3015 | 78.3804 | 76.3735 | 74.2769 | 72.623 | 71.59 | 70.4814 | 68.0042 | 63.352 | 60.2588 | 54.827
At Max (LIN) | 81.2001 | 85.0516 | 85.6887 | 77.2013 | 82.0162 | 81.9251 | 85.7843 | 79.5853 | 77.7962 | 76.9092 | 78.5557 | 77.4981 | 77.4729 | 78.6934 | 76.4736 | 77.3971 | 76.4577 | 78.5174 | 79.6105 | 79.9836 | 79.3514 | 77.2417 | 73.1699 | 71.4261 | 70.0315 | 68.5997 | 65.2306 | 63.6365 | 60.6794 | 57.6885 | 52.5015 | 94.201 | 88.4868
At Max (A) | 72.5571 | 74.8502 | 82.9311 | 73.7076 | 82.9399 | 80.8903 | 85.6215 | 79.5753 | 80.6954 | 78.5387 | 77.8993 | 78.9071 | 77.9119 | 79.2685 | 77.6829 | 79.0347 | 78.439 | 79.3433 | 80.8476 | 81.8185 | 80.3015 | 78.3804 | 73.7487 | 72.5935 | 71.3114 | 70.491 | 66.5577 | 65.0207 | 62.6267 | 59.6207 | 54.6397 | 93.6913 | 89.7442

## 1_3 Octave CH4
Spectrum | 20 | 25 | 31.5 | 40 | 50 | 63 | 80 | 100 | 125 | 160 | 200 | 250 | 315 | 400 | 500 | 630 | 800 | 1000 | 1250 | 1600 | 2000 | 2500 | 3150 | 4000 | 5000 | 6300 | 8000 | 10000 | 12500 | 16000 | 20000 | SUM(LIN) | SUM(A)
| dB | dB | dB | dB | dB | dB | dB | dB | dB | dB | dB | dB | dB | dB | dB | dB | dB | dB | dB | dB | dB | dB | dB | dB | dB | dB | dB | dB | dB | dB | dB | dB | dB
Leq | 107.0615 | 107.8993 | 100.5464 | 109.4375 | 107.6921 | 113.7576 | 114.4696 | 116.4134 | 115.0655 | 110.9442 | 103.1221 | 107.5635 | 110.4297 | 112.1739 | 117.6287 | 122.395 | 129.3496 | 137.8031 | 137.0235 | 137.667 | 131.9215 | 129.8453 | 130.2617 | 129.7228 | 130.9317 | 133.5234 | 135.3826 | 139.0361 | 131.513 | 124.8365 | 121.4125 | 145.9706 | 145.7277
SEL | 119.7566 | 120.5944 | 113.2415 | 122.1327 | 120.3873 | 126.4527 | 127.1647 | 129.1085 | 127.7606 | 123.6394 | 115.8173 | 120.2586 | 123.1248 | 124.8691 | 130.3238 | 135.0901 | 142.0448 | 150.4983 | 149.7186 | 150.3622 | 144.6167 | 142.5405 | 142.9568 | 142.4179 | 143.6268 | 146.2186 | 148.0777 | 151.7312 | 144.2082 | 137.5317 | 134.1076 | 158.6658 | 158.4228
Min | 65.6544 | 62.4395 | 65.7393 | 67.6483 | 68.9846 | 70.9212 | 72.1525 | 72.2165 | 75.02 | 75.9385 | 75.7467 | 76.4703 | 77.66 | 79.5881 | 80.391 | 81.2259 | 82.2554 | 82.6811 | 84.1418 | 84.5367 | 85.7567 | 86.404 | 87.8991 | 88.7907 | 89.7594 | 90.8374 | 91.8004 | 93.5689 | 94.6793 | 95.9766 | 97.9253
Max | 120.1138 | 121.3404 | 113.2328 | 122.7436 | 121.1325 | 127.8308 | 127.8977 | 129.607 | 128.3885 | 124.311 | 117.523 | 121.9706 | 124.5274 | 125.9443 | 133.6048 | 137.19 | 143.8352 | 154.1554 | 152.5186 | 155.4432 | 148.5071 | 146.3081 | 146.7252 | 145.9401 | 144.5876 | 147.5095 | 148.1974 | 151.49 | 142.5236 | 134.4099 | 133.2106
At Max (LIN) | 95.0161 | 91.1863 | 97.8861 | 112.1198 | 117.1846 | 119.5884 | 126.2983 | 128.1225 | 126.3476 | 121.6791 | 115.371 | 119.6118 | 121.4435 | 124.8069 | 129.8419 | 135.2071 | 143.7722 | 154.1554 | 152.5186 | 155.4432 | 148.5071 | 146.3081 | 146.7252 | 145.9401 | 144.5876 | 146.2963 | 146.4904 | 148.3613 | 138.8705 | 131.64 | 128.6793 | 160.8422 | 161.2793
At Max (A) | 95.0161 | 91.1863 | 97.8861 | 112.1198 | 117.1846 | 119.5884 | 126.2983 | 128.1225 | 126.3476 | 121.6791 | 115.371 | 119.6118 | 121.4435 | 124.8069 | 129.8419 | 135.2071 | 143.7722 | 154.1554 | 152.5186 | 155.4432 | 148.5071 | 146.3081 | 146.7252 | 145.9401 | 144.5876 | 146.2963 | 146.4904 | 148.3613 | 138.8705 | 131.64 | 128.6793 | 160.8422 | 161.2793

## SLM CH1
Spectrum | LZeq | LAeq | LCeq | LZE | LAE | LCE | LC - LA | LCeq - LAeq | LZFmax | LZFmin | LAFmax | LAFmin | LCFmax | LCFmin | LZSmax | LZSmin | LASmax | LASmin | LCSmax | LCSmin | LAIeq | LAIeq - LAeq | LZImax | LZImin | LAImax | LAImin | LCImax | LCImin | LZpeak | LApeak | LCpeak
| dB | dB | dB | dB | dB | dB | dB | dB | dB | dB | dB | dB | dB | dB | dB | dB | dB | dB | dB | dB | dB | dB | dB | dB | dB | dB | dB | dB | dB | dB | dB
| 86.9476 | 78.9595 | 83.3804 | 99.6568 | 91.6687 | 96.0896 | 7.6207 | 4.4209 | 102.5175 | 56.4353 | 91.7181 | 47.9481 | 96.2128 | 53.7302 | 95.8233 | 60.3736 | 87.5074 | 48.7704 | 91.9665 | 55.971 | 83.6391 | 4.6795 | 105.725 | 51.6161 | 92.8807 | 43.1905 | 97.9943 | 57.132 | 112.1328 | 106.131 | 107.5282

## SLM CH2
Spectrum | LZeq | LAeq | LCeq | LZE | LAE | LCE | LC - LA | LCeq - LAeq | LZFmax | LZFmin | LAFmax | LAFmin | LCFmax | LCFmin | LZSmax | LZSmin | LASmax | LASmin | LCSmax | LCSmin | LAIeq | LAIeq - LAeq | LZImax | LZImin | LAImax | LAImin | LCImax | LCImin | LZpeak | LApeak | LCpeak
| dB | dB | dB | dB | dB | dB | dB | dB | dB | dB | dB | dB | dB | dB | dB | dB | dB | dB | dB | dB | dB | dB | dB | dB | dB | dB | dB | dB | dB | dB | dB
| 84.507 | 77.1471 | 81.8429 | 97.2161 | 89.8562 | 94.552 | 12.5408 | 4.6958 | 98.6938 | 56.1768 | 89.6883 | 47.1887 | 93.7061 | 53.2254 | 92.9562 | 60.9398 | 85.8228 | 47.8938 | 90.282 | 55.1968 | 81.4855 | 4.3384 | 101.6783 | 54.2414 | 90.5297 | 47.9203 | 95.3279 | 57.1429 | 109.156 | 102.2264 | 105.5923

## SLM CH4
Spectrum | LZeq | LAeq | LCeq | LZE | LAE | LCE | LC - LA | LCeq - LAeq | LZFmax | LZFmin | LAFmax | LAFmin | LCFmax | LCFmin | LZSmax | LZSmin | LASmax | LASmin | LCSmax | LCSmin | LAIeq | LAIeq - LAeq | LZImax | LZImin | LAImax | LAImin | LCImax | LCImin | LZpeak | LApeak | LCpeak
| dB | dB | dB | dB | dB | dB | dB | dB | dB | dB | dB | dB | dB | dB | dB | dB | dB | dB | dB | dB | dB | dB | dB | dB | dB | dB | dB | dB | dB | dB | dB
| 146.0001 | 145.7813 | 144.7746 | 158.7092 | 158.4904 | 157.4837 | -1.2595 | -1.0067 | 161.7148 | 105.06 | 162.2171 | 101.1221 | 161.3141 | 99.9026 | 155.1241 | 106.1948 | 154.9232 | 103.0334 | 153.9291 | 101.8451 | 155.1729 | 9.3916 | 165.2199 | 108.6578 | 165.6915 | 105.0446 | 164.9319 | 103.4183 | 182.4478 | 183.2812 | 181.8192