## Myrbyn63
Measurement Name | Myrbyn63 (Normal Range)
Time of run | 2020-10-14 12:08:48 (1602673728)
Duration | 33.64 s
Measurement location
Analyzer model
Serial number | 6149
Operator name
Calibration
Notes
Measurement mode | Autostore (Normal Range)
Start mode | Normal
Duration (s) | Free. Manual stop
Channel 1 | -10 dB | AC | 10Hz HP | GRAS MK01 | 0.0507888 (V)/(Pa)
Channel 2 | -10 dB | AC | 10Hz HP | GRAS MK02 | 0.050714 (V)/(Pa)
Channel 3 | -20 dB | AC | 10Hz HP | GRAS MK03 | 0.0447595 (V)/(Pa)
Channel 4 | -20 dB | AC | 10Hz HP | Cnossos Räl 1.0 | 9.8309e-010 (V)/(m/s2)
Signal CH1 | 20000 Hz / 51.2 kHz |  |  |  | 0.02
Signal CH2 | 20000 Hz / 51.2 kHz |  |  |  | 0.02
Signal CH4 | 20000 Hz / 51.2 kHz |  |  |  | 0.02
1/3 Octave CH1 | 20 Hz ÷ 20 kHz |  |  | Exponential 0.125 s | 0.1
1/3 Octave CH2 | 20 Hz ÷ 20 kHz |  |  | Exponential 0.125 s | 0.1
1/3 Octave CH4 | 20 Hz ÷ 20 kHz |  |  | Exponential 0.125 s | 0.1
SLM CH1 |  |  |  |  | 0.01
SLM CH2 |  |  |  |  | 0.01
SLM CH4 |  |  |  |  | 0.01
Marker |  |  |  |  | 0.02
| CH1 | CH2 | CH3 | CH4
Overload count | 0 | 0 | 0 | 0
Underrange count | 0 | 0 | 0 | 0
Marker count | Aircraft | Automobile
| 0 | 0

## 1_3 Octave CH1
Spectrum | 20 | 25 | 31.5 | 40 | 50 | 63 | 80 | 100 | 125 | 160 | 200 | 250 | 315 | 400 | 500 | 630 | 800 | 1000 | 1250 | 1600 | 2000 | 2500 | 3150 | 4000 | 5000 | 6300 | 8000 | 10000 | 12500 | 16000 | 20000 | SUM(LIN) | SUM(A)
| dB | dB | dB | dB | dB | dB | dB | dB | dB | dB | dB | dB | dB | dB | dB | dB | dB | dB | dB | dB | dB | dB | dB | dB | dB | dB | dB | dB | dB | dB | dB | dB | dB
Leq | 70.6533 | 69.9571 | 73.7569 | 73.4476 | 74.9818 | 67.5776 | 68.8666 | 68.5846 | 68.5784 | 67.4104 | 66.7405 | 66.7702 | 67.5442 | 67.5739 | 67.3297 | 70.3988 | 67.4483 | 66.925 | 71.2349 | 70.0565 | 70.4286 | 66.7272 | 65.2898 | 64.8632 | 62.719 | 60.6815 | 58.8955 | 58.4099 | 55.9957 | 50.6783 | 43.9821 | 83.6292 | 79.3292
SEL | 85.9167 | 85.2205 | 89.0203 | 88.711 | 90.2452 | 82.841 | 84.13 | 83.848 | 83.8418 | 82.6738 | 82.0039 | 82.0336 | 82.8076 | 82.8373 | 82.593 | 85.6622 | 82.7117 | 82.1884 | 86.4983 | 85.3199 | 85.692 | 81.9906 | 80.5532 | 80.1266 | 77.9824 | 75.9449 | 74.1589 | 73.6733 | 71.2591 | 65.9417 | 59.2455 | 98.8926 | 94.5926
Min | 45.5604 | 43.6611 | 46.0411 | 43.0562 | 43.0971 | 32.7315 | 29.426 | 32.6281 | 30.8861 | 30.0969 | 27.2072 | 28.7758 | 33.0807 | 34.7127 | 35.5011 | 36.52 | 36.367 | 35.9241 | 32.6677 | 30.22 | 28.8199 | 27.2837 | 26.9258 | 26.6711 | 25.5709 | 24.4078 | 24.2436 | 25.5879 | 26.7542 | 27.3389 | 28.1121
Max | 85.9015 | 80.0529 | 85.8987 | 84.6858 | 88.4845 | 76.5958 | 78.7848 | 77.0718 | 80.7911 | 78.4232 | 77.2117 | 77.1973 | 78.6305 | 80.3931 | 79.0028 | 84.1025 | 80.8098 | 78.8777 | 83.0481 | 78.8435 | 80.095 | 76.0772 | 74.5137 | 74.2197 | 70.819 | 68.5133 | 67.4152 | 66.6026 | 63.7418 | 59.9016 | 52.5917
At Max (LIN) | 72.4711 | 76.5804 | 75.6574 | 84.5483 | 88.4845 | 71.1331 | 73.542 | 75.769 | 80.7911 | 77.6766 | 76.721 | 76.4272 | 74.2207 | 76.8609 | 78.8798 | 82.5485 | 80.3388 | 78.4562 | 78.7544 | 78.0248 | 77.4669 | 75.9184 | 74.5137 | 70.6781 | 68.6591 | 66.9579 | 63.743 | 62.7083 | 58.4793 | 52.9704 | 46.4165 | 93.4914 | 88.5288
At Max (A) | 70.4912 | 78.7561 | 77.4062 | 84.6858 | 86.9649 | 73.7007 | 74.935 | 76.7617 | 80.1857 | 78.4232 | 77.2117 | 75.8506 | 73.4393 | 77.0815 | 78.3203 | 82.0693 | 78.9838 | 78.8777 | 79.8059 | 78.8435 | 77.766 | 76.0772 | 74.2731 | 71.0639 | 69.2702 | 67.4465 | 64.5444 | 63.4656 | 60.3191 | 53.9853 | 46.7256 | 93.2029 | 88.6221

## 1_3 Octave CH2
Spectrum | 20 | 25 | 31.5 | 40 | 50 | 63 | 80 | 100 | 125 | 160 | 200 | 250 | 315 | 400 | 500 | 630 | 800 | 1000 | 1250 | 1600 | 2000 | 2500 | 3150 | 4000 | 5000 | 6300 | 8000 | 10000 | 12500 | 16000 | 20000 | SUM(LIN) | SUM(A)
| dB | dB | dB | dB | dB | dB | dB | dB | dB | dB | dB | dB | dB | dB | dB | dB | dB | dB | dB | dB | dB | dB | dB | dB | dB | dB | dB | dB | dB | dB | dB | dB | dB
Leq | 63.5329 | 65.1889 | 69.2593 | 71.8008 | 74.3029 | 68.0452 | 68.3777 | 65.8057 | 66.9407 | 66.5617 | 65.3055 | 65.35 | 66.0549 | 66.059 | 65.7906 | 68.5459 | 65.2311 | 64.9304 | 69.2157 | 67.4403 | 68.549 | 64.7581 | 63.2595 | 63.5054 | 62.1255 | 59.1547 | 57.3847 | 56.1345 | 52.294 | 47.3142 | 41.0393 | 81.6714 | 77.3889
SEL | 78.7962 | 80.4523 | 84.5226 | 87.0642 | 89.5663 | 83.3086 | 83.6411 | 81.0691 | 82.204 | 81.825 | 80.5689 | 80.6134 | 81.3183 | 81.3224 | 81.054 | 83.8093 | 80.4945 | 80.1938 | 84.4791 | 82.7037 | 83.8124 | 80.0215 | 78.5229 | 78.7688 | 77.3889 | 74.4181 | 72.6481 | 71.3979 | 67.5574 | 62.5776 | 56.3027 | 96.9348 | 92.6522
Min | 41.1945 | 41.5013 | 41.2089 | 43.1326 | 40.4314 | 30.8325 | 31.8385 | 32.9712 | 33.5316 | 31.6373 | 33.1597 | 32.3778 | 34.2565 | 35.2227 | 35.5907 | 36.9649 | 35.615 | 35.3113 | 33.1487 | 31.6498 | 29.0682 | 27.8868 | 26.3826 | 26.1201 | 25.7323 | 24.2966 | 23.7549 | 24.3185 | 25.288 | 26.6247 | 27.8539
Max | 72.3425 | 74.9557 | 79.1703 | 81.0977 | 82.804 | 78.1626 | 79.5391 | 74.4398 | 77.8597 | 76.1875 | 75.4094 | 73.5091 | 76.5878 | 77.8209 | 76.999 | 80.6466 | 77.1764 | 76.7639 | 81.0295 | 75.0768 | 79.2488 | 74.0037 | 71.6547 | 72.19 | 70.3107 | 67.0912 | 65.4837 | 64.1876 | 60.3847 | 56.1403 | 49.9804
At Max (LIN) | 67.0571 | 72.3426 | 74.1143 | 80.1857 | 80.6377 | 71.546 | 77.1509 | 70.0352 | 74.2763 | 75.2456 | 75.4094 | 72.0917 | 74.7771 | 75.1823 | 76.2218 | 79.7701 | 76.3892 | 76.7639 | 76.016 | 75.0768 | 75.1625 | 74.0037 | 71.6547 | 68.7803 | 68.1654 | 64.841 | 62.7661 | 61.1278 | 57.736 | 51.0711 | 45.2255 | 89.6011 | 85.9731
At Max (A) | 67.0571 | 72.3426 | 74.1143 | 80.1857 | 80.6377 | 71.546 | 77.1509 | 70.0352 | 74.2763 | 75.2456 | 75.4094 | 72.0917 | 74.7771 | 75.1823 | 76.2218 | 79.7701 | 76.3892 | 76.7639 | 76.016 | 75.0768 | 75.1625 | 74.0037 | 71.6547 | 68.7803 | 68.1654 | 64.841 | 62.7661 | 61.1278 | 57.736 | 51.0711 | 45.2255 | 89.6011 | 85.9731

## 1_3 Octave CH4
Spectrum | 20 | 25 | 31.5 | 40 | 50 | 63 | 80 | 100 | 125 | 160 | 200 | 250 | 315 | 400 | 500 | 630 | 800 | 1000 | 1250 | 1600 | 2000 | 2500 | 3150 | 4000 | 5000 | 6300 | 8000 | 10000 | 12500 | 16000 | 20000 | SUM(LIN) | SUM(A)
| dB | dB | dB | dB | dB | dB | dB | dB | dB | dB | dB | dB | dB | dB | dB | dB | dB | dB | dB | dB | dB | dB | dB | dB | dB | dB | dB | dB | dB | dB | dB | dB | dB
Leq | 98.5531 | 96.4854 | 99.7854 | 101.7844 | 102.0016 | 104.0954 | 106.7233 | 106.2282 | 105.2701 | 106.6404 | 105.6543 | 106.9295 | 109.4 | 113.5731 | 118.2453 | 129.6672 | 126.4783 | 131.1169 | 134.4471 | 131.6199 | 131.0975 | 125.9636 | 127.8204 | 131.616 | 131.7677 | 135.1594 | 140.7776 | 141.9317 | 133.1878 | 125.735 | 120.6336 | 146.5981 | 145.568
SEL | 113.8165 | 111.7488 | 115.0488 | 117.0478 | 117.265 | 119.3588 | 121.9867 | 121.4916 | 120.5335 | 121.9038 | 120.9177 | 122.1929 | 124.6634 | 128.8365 | 133.5087 | 144.9306 | 141.7417 | 146.3802 | 149.7105 | 146.8833 | 146.3609 | 141.227 | 143.0838 | 146.8794 | 147.0311 | 150.4228 | 156.041 | 157.1951 | 148.4512 | 140.9984 | 135.897 | 161.8616 | 160.8314
Min | 59.9535 | 65.0867 | 66.3975 | 69.3009 | 70.0839 | 69.5414 | 72.236 | 73.0337 | 72.5831 | 74.8085 | 76.154 | 77.5247 | 78.7337 | 78.6821 | 79.198 | 81.2471 | 81.5813 | 82.4657 | 84.2434 | 84.8078 | 85.7924 | 86.9598 | 87.947 | 88.9718 | 89.8711 | 91.0566 | 91.3594 | 100.4112 | 98.5864 | 99.704 | 99.8258
Max | 113.3313 | 112.5224 | 114.5188 | 115.3358 | 114.8602 | 115.7684 | 118.8821 | 117.2401 | 120.6126 | 122.3246 | 121.6025 | 123.9577 | 126.5865 | 132.253 | 136.0292 | 144.6683 | 143.7705 | 148.2411 | 148.1564 | 146.4755 | 148.8002 | 140.9294 | 139.9671 | 142.1538 | 143.1759 | 145.6226 | 148.4068 | 150.0217 | 139.505 | 132.6278 | 126.2632
At Max (LIN) | 101.3804 | 95.1984 | 99.7742 | 101.6283 | 100.0009 | 104.1127 | 107.682 | 105.3687 | 104.3067 | 108.9586 | 107.3347 | 107.1156 | 110.6302 | 113.3471 | 125.6385 | 141.41 | 128.1391 | 136.2321 | 146.4388 | 143.3158 | 148.8002 | 138.5379 | 137.6719 | 140.1697 | 143.1759 | 145.6226 | 148.4068 | 150.0217 | 139.505 | 132.6278 | 126.0633 | 156.2542 | 155.9712
At Max (A) | 101.3804 | 95.1984 | 99.7742 | 101.6283 | 100.0009 | 104.1127 | 107.682 | 105.3687 | 104.3067 | 108.9586 | 107.3347 | 107.1156 | 110.6302 | 113.3471 | 125.6385 | 141.41 | 128.1391 | 136.2321 | 146.4388 | 143.3158 | 148.8002 | 138.5379 | 137.6719 | 140.1697 | 143.1759 | 145.6226 | 148.4068 | 150.0217 | 139.505 | 132.6278 | 126.0633 | 156.2542 | 155.9712

## SLM CH1
Spectrum | LZeq | LAeq | LCeq | LZE | LAE | LCE | LC - LA | LCeq - LAeq | LZFmax | LZFmin | LAFmax | LAFmin | LCFmax | LCFmin | LZSmax | LZSmin | LASmax | LASmin | LCSmax | LCSmin | LAIeq | LAIeq - LAeq | LZImax | LZImin | LAImax | LAImin | LCImax | LCImin | LZpeak | LApeak | LCpeak
| dB | dB | dB | dB | dB | dB | dB | dB | dB | dB | dB | dB | dB | dB | dB | dB | dB | dB | dB | dB | dB | dB | dB | dB | dB | dB | dB | dB | dB | dB | dB
| 84.4323 | 79.1482 | 82.4601 | 99.7009 | 94.4167 | 97.7286 | 3.2212 | 3.3119 | 93.8731 | 59.5078 | 88.5357 | 44.0714 | 92.5481 | 48.5036 | 90.5519 | 62.2745 | 85.458 | 44.7149 | 89.2887 | 48.5036 | 81.8054 | 2.6572 | 94.8549 | 56.5137 | 89.0274 | 36.2139 | 93.5735 | 39.7461 | 104.6035 | 101.229 | 103.2391

## SLM CH2
Spectrum | LZeq | LAeq | LCeq | LZE | LAE | LCE | LC - LA | LCeq - LAeq | LZFmax | LZFmin | LAFmax | LAFmin | LCFmax | LCFmin | LZSmax | LZSmin | LASmax | LASmin | LCSmax | LCSmin | LAIeq | LAIeq - LAeq | LZImax | LZImin | LAImax | LAImin | LCImax | LCImin | LZpeak | LApeak | LCpeak
| dB | dB | dB | dB | dB | dB | dB | dB | dB | dB | dB | dB | dB | dB | dB | dB | dB | dB | dB | dB | dB | dB | dB | dB | dB | dB | dB | dB | dB | dB | dB
| 81.8324 | 77.2215 | 80.6925 | 97.1009 | 92.49 | 95.961 | 2.2856 | 3.471 | 89.8278 | 54.2477 | 85.7971 | 43.377 | 88.8574 | 52.0447 | 87.3076 | 54.2477 | 83.0074 | 43.377 | 86.2905 | 54.8461 | 79.788 | 2.5665 | 90.9164 | 45.4902 | 86.8502 | 34.6195 | 89.5567 | 47.4191 | 100.8192 | 100.0089 | 100.1365

## SLM CH4
Spectrum | LZeq | LAeq | LCeq | LZE | LAE | LCE | LC - LA | LCeq - LAeq | LZFmax | LZFmin | LAFmax | LAFmin | LCFmax | LCFmin | LZSmax | LZSmin | LASmax | LASmin | LCSmax | LCSmin | LAIeq | LAIeq - LAeq | LZImax | LZImin | LAImax | LAImin | LCImax | LCImin | LZpeak | LApeak | LCpeak
| dB | dB | dB | dB | dB | dB | dB | dB | dB | dB | dB | dB | dB | dB | dB | dB | dB | dB | dB | dB | dB | dB | dB | dB | dB | dB | dB | dB | dB | dB | dB
| 146.4261 | 145.3146 | 143.881 | 161.6947 | 160.5832 | 159.1496 | -1.4673 | -1.4336 | 156.2741 | 107.6046 | 155.9578 | 102.9448 | 154.6713 | 101.6182 | 152.4623 | 107.626 | 151.624 | 103.0167 | 150.1921 | 101.7009 | 151.6248 | 6.3102 | 159.6909 | 98.8716 | 159.696 | 94.2703 | 158.4936 | 92.9563 | 180.4678 | 177.7367 | 179.0649