## Myrbyn67
Measurement Name | Myrbyn67 (Normal Range)
Time of run | 2020-10-14 13:02:24 (1602676944)
Duration | 19.54 s
Measurement location
Analyzer model
Serial number | 6149
Operator name
Calibration
Notes
Measurement mode | Autostore (Normal Range)
Start mode | Normal
Duration (s) | Free. Manual stop
Channel 1 | -10 dB | AC | 10Hz HP | GRAS MK01 | 0.0507888 (V)/(Pa)
Channel 2 | -10 dB | AC | 10Hz HP | GRAS MK02 | 0.050714 (V)/(Pa)
Channel 3 | -20 dB | AC | 10Hz HP | GRAS MK03 | 0.0447595 (V)/(Pa)
Channel 4 | -20 dB | AC | 10Hz HP | Cnossos Räl 1.0 | 9.8309e-010 (V)/(m/s2)
Signal CH1 | 20000 Hz / 51.2 kHz |  |  |  | 0.02
Signal CH2 | 20000 Hz / 51.2 kHz |  |  |  | 0.02
Signal CH4 | 20000 Hz / 51.2 kHz |  |  |  | 0.02
1/3 Octave CH1 | 20 Hz ÷ 20 kHz |  |  | Exponential 0.125 s | 0.1
1/3 Octave CH2 | 20 Hz ÷ 20 kHz |  |  | Exponential 0.125 s | 0.1
1/3 Octave CH4 | 20 Hz ÷ 20 kHz |  |  | Exponential 0.125 s | 0.1
SLM CH1 |  |  |  |  | 0.01
SLM CH2 |  |  |  |  | 0.01
SLM CH4 |  |  |  |  | 0.01
Marker |  |  |  |  | 0.02
| CH1 | CH2 | CH3 | CH4
Overload count | 0 | 0 | 0 | 0
Underrange count | 0 | 0 | 0 | 0
Marker count | Aircraft | Automobile
| 0 | 0

## 1_3 Octave CH1
Spectrum | 20 | 25 | 31.5 | 40 | 50 | 63 | 80 | 100 | 125 | 160 | 200 | 250 | 315 | 400 | 500 | 630 | 800 | 1000 | 1250 | 1600 | 2000 | 2500 | 3150 | 4000 | 5000 | 6300 | 8000 | 10000 | 12500 | 16000 | 20000 | SUM(LIN) | SUM(A)
| dB | dB | dB | dB | dB | dB | dB | dB | dB | dB | dB | dB | dB | dB | dB | dB | dB | dB | dB | dB | dB | dB | dB | dB | dB | dB | dB | dB | dB | dB | dB | dB | dB
Leq | 73.9406 | 71.5093 | 72.4079 | 72.6321 | 70.7951 | 70.9883 | 67.6458 | 64.5257 | 64.0431 | 64.3596 | 64.2156 | 64.0932 | 64.2435 | 64.4685 | 64.3202 | 62.0652 | 67.2133 | 69.7434 | 64.1117 | 63.7092 | 66.8573 | 66.4762 | 62.1788 | 60.3931 | 59.0712 | 57.9053 | 55.3613 | 56.3183 | 54.3126 | 48.8144 | 41.6048 | 82.1043 | 76.2873
SEL | 86.841 | 84.4096 | 85.3083 | 85.5324 | 83.6954 | 83.8887 | 80.5461 | 77.426 | 76.9434 | 77.2599 | 77.1159 | 76.9935 | 77.1438 | 77.3688 | 77.2205 | 74.9656 | 80.1136 | 82.6438 | 77.012 | 76.6095 | 79.7577 | 79.3765 | 75.0791 | 73.2934 | 71.9715 | 70.8056 | 68.2617 | 69.2186 | 67.213 | 61.7147 | 54.5051 | 95.0047 | 89.1877
Min | 42.8681 | 44.3927 | 46.7422 | 48.1742 | 41.7453 | 36.6386 | 31.2227 | 31.3912 | 31.0859 | 31.9054 | 32.0291 | 33.1119 | 34.9761 | 35.031 | 37.1308 | 36.7514 | 37.8958 | 38.2099 | 34.2657 | 35.5939 | 35.0122 | 32.4809 | 31.7953 | 31.929 | 30.9531 | 29.6138 | 27.535 | 27.0126 | 27.6956 | 28.7159 | 28.676
Max | 86.3895 | 85.135 | 86.7779 | 86.6641 | 84.0914 | 83.2532 | 80.1427 | 77.3373 | 75.136 | 77.6875 | 77.7806 | 76.5078 | 76.9666 | 76.5235 | 75.3218 | 72.3094 | 79.1201 | 80.4784 | 76.7547 | 74.553 | 78.6157 | 77.6311 | 72.5637 | 71.7152 | 69.6404 | 68.225 | 65.9787 | 66.2536 | 64.0693 | 58.369 | 52.2454
At Max (LIN) | 85.5006 | 85.135 | 86.7779 | 84.841 | 78.4751 | 78.2663 | 79.4506 | 72.9014 | 72.5538 | 72.1005 | 74.0592 | 71.0828 | 70.3406 | 72.347 | 71.9083 | 69.9542 | 73.7828 | 79.1124 | 70.4749 | 68.676 | 72.7716 | 75.3225 | 69.4779 | 67.2752 | 65.5238 | 64.8139 | 62.568 | 63.1935 | 60.4613 | 56.0651 | 48.2116 | 93.0885 | 83.996
At Max (A) | 81.4249 | 74.7526 | 73.0924 | 76.4886 | 75.9498 | 75.9387 | 74.501 | 69.8819 | 73.4474 | 69.8142 | 69.0776 | 70.2549 | 76.7629 | 73.7185 | 71.141 | 71.9508 | 77.4139 | 80.4784 | 75.8452 | 73.8447 | 77.4182 | 76.4976 | 71.8872 | 71.7152 | 69.6404 | 68.0894 | 65.1674 | 65.5451 | 63.8573 | 58.0396 | 51.0892 | 89.4718 | 86.6715

## 1_3 Octave CH2
Spectrum | 20 | 25 | 31.5 | 40 | 50 | 63 | 80 | 100 | 125 | 160 | 200 | 250 | 315 | 400 | 500 | 630 | 800 | 1000 | 1250 | 1600 | 2000 | 2500 | 3150 | 4000 | 5000 | 6300 | 8000 | 10000 | 12500 | 16000 | 20000 | SUM(LIN) | SUM(A)
| dB | dB | dB | dB | dB | dB | dB | dB | dB | dB | dB | dB | dB | dB | dB | dB | dB | dB | dB | dB | dB | dB | dB | dB | dB | dB | dB | dB | dB | dB | dB | dB | dB
Leq | 71.6875 | 69.233 | 69.0611 | 69.0758 | 68.3262 | 67.8915 | 66.9659 | 63.9024 | 64.1697 | 62.7703 | 62.2376 | 62.4103 | 63.3922 | 63.1372 | 63.481 | 60.8754 | 66.38 | 67.0533 | 62.5126 | 61.3734 | 63.5787 | 63.8733 | 59.211 | 58.4392 | 58.3797 | 55.5976 | 53.148 | 53.2649 | 49.5539 | 45.2058 | 38.7817 | 79.8089 | 74.1212
SEL | 84.5878 | 82.1333 | 81.9615 | 81.9762 | 81.2265 | 80.7919 | 79.8662 | 76.8027 | 77.0701 | 75.6707 | 75.1379 | 75.3106 | 76.2926 | 76.0375 | 76.3814 | 73.7758 | 79.2804 | 79.9536 | 75.413 | 74.2738 | 76.4791 | 76.7736 | 72.1113 | 71.3395 | 71.2801 | 68.498 | 66.0484 | 66.1653 | 62.4542 | 58.1061 | 51.6821 | 92.7093 | 87.0216
Min | 51.1377 | 49.3699 | 50.79 | 46.7748 | 44.2099 | 39.5172 | 34.9828 | 33.4547 | 32.892 | 32.4706 | 32.7005 | 33.5284 | 35.0308 | 35.9502 | 36.6309 | 36.4856 | 37.4325 | 37.3692 | 32.9363 | 35.0927 | 34.2166 | 31.2917 | 30.9885 | 31.4674 | 30.4148 | 29.3684 | 27.2184 | 26.5397 | 26.0148 | 27.2062 | 28.1806
Max | 85.0014 | 81.6533 | 82.4581 | 82.4724 | 80.8448 | 79.032 | 80.7515 | 76.7452 | 75.5713 | 74.9787 | 73.8774 | 73.5857 | 76.404 | 74.5613 | 74.7688 | 71.1748 | 78.8114 | 78.7245 | 76.1153 | 72.3281 | 74.8948 | 74.5138 | 69.7702 | 69.6031 | 68.8344 | 65.5358 | 63.7931 | 62.8653 | 59.9144 | 55.5691 | 49.7799
At Max (LIN) | 80.8424 | 81.6533 | 82.4581 | 80.4183 | 74.5831 | 76.328 | 80.7515 | 71.6732 | 73.0926 | 70.6124 | 71.358 | 69.6307 | 71.2345 | 70.5684 | 72.7093 | 69.051 | 74.0552 | 74.0252 | 69.9832 | 67.8909 | 70.4705 | 72.4587 | 67.7548 | 65.8001 | 65.3661 | 63.36 | 61.648 | 61.3625 | 57.2928 | 53.0685 | 47.3423 | 89.9119 | 81.7661
At Max (A) | 75.0009 | 71.7538 | 70.3106 | 74.4689 | 80.0209 | 75.3763 | 72.4077 | 69.2603 | 68.4919 | 69.8703 | 69.8157 | 70.4211 | 70.5201 | 69.0376 | 73.2964 | 68.9178 | 77.1556 | 77.6068 | 74.9842 | 71.4506 | 73.343 | 74.5138 | 67.8464 | 67.4359 | 67.6497 | 65.0158 | 61.926 | 62.3672 | 58.3461 | 52.9296 | 46.2887 | 87.4951 | 84.3482

## 1_3 Octave CH4
Spectrum | 20 | 25 | 31.5 | 40 | 50 | 63 | 80 | 100 | 125 | 160 | 200 | 250 | 315 | 400 | 500 | 630 | 800 | 1000 | 1250 | 1600 | 2000 | 2500 | 3150 | 4000 | 5000 | 6300 | 8000 | 10000 | 12500 | 16000 | 20000 | SUM(LIN) | SUM(A)
| dB | dB | dB | dB | dB | dB | dB | dB | dB | dB | dB | dB | dB | dB | dB | dB | dB | dB | dB | dB | dB | dB | dB | dB | dB | dB | dB | dB | dB | dB | dB | dB | dB
Leq | 106.5324 | 98.1299 | 106.3026 | 102.4678 | 110.7778 | 106.4548 | 109.8735 | 109.6557 | 109.8162 | 103.4963 | 102.7183 | 105.0912 | 103.3797 | 106.8837 | 109.4853 | 113.9343 | 129.6437 | 135.0153 | 126.9607 | 131.4137 | 129.2638 | 125.926 | 126.9059 | 130.0975 | 132.8713 | 135.8176 | 140.3111 | 143.6688 | 134.0146 | 128.6559 | 124.1264 | 147.1694 | 145.8388
SEL | 119.4328 | 111.0303 | 119.2029 | 115.3681 | 123.6782 | 119.3551 | 122.7738 | 122.5561 | 122.7165 | 116.3967 | 115.6187 | 117.9915 | 116.28 | 119.7841 | 122.3857 | 126.8346 | 142.544 | 147.9156 | 139.861 | 144.3141 | 142.1641 | 138.8264 | 139.8062 | 142.9978 | 145.7716 | 148.7179 | 153.2115 | 156.5691 | 146.9149 | 141.5563 | 137.0268 | 160.0698 | 158.7391
Min | 63.0222 | 66.5192 | 66.4263 | 68.5513 | 66.9361 | 70.4185 | 72.3484 | 73.972 | 74.3657 | 76.3167 | 76.187 | 77.6195 | 75.9418 | 79.5731 | 80.3513 | 81.3867 | 82.0224 | 82.3646 | 83.2755 | 84.9108 | 85.7444 | 87.0087 | 87.6321 | 88.7941 | 89.8916 | 91.1012 | 92.1756 | 97.6194 | 97.6432 | 103.9947 | 99.809
Max | 118.6097 | 108.5125 | 118.4087 | 114.0785 | 123.1484 | 118.5503 | 122.3729 | 122.9293 | 123.0868 | 116.4115 | 115.7223 | 118.1216 | 117.0015 | 121.8407 | 124.2079 | 126.7897 | 142.9994 | 149.2399 | 140.9658 | 147.0784 | 144.8488 | 139.861 | 139.5267 | 142.3614 | 144.362 | 147.7206 | 150.8805 | 154.9335 | 143.7374 | 135.8376 | 132.9327
At Max (LIN) | 114.3561 | 108.358 | 117.3417 | 114.0785 | 121.7605 | 117.9755 | 121.4059 | 121.3005 | 120.8338 | 114.5729 | 115.519 | 114.3495 | 117.0015 | 121.8407 | 124.2079 | 126.5287 | 142.9994 | 149.2399 | 140.1268 | 147.0784 | 144.8488 | 139.861 | 139.5267 | 141.6654 | 144.362 | 147.7206 | 150.8805 | 152.7133 | 142.3735 | 135.3915 | 131.9717 | 158.1214 | 157.4612
At Max (A) | 114.3561 | 108.358 | 117.3417 | 114.0785 | 121.7605 | 117.9755 | 121.4059 | 121.3005 | 120.8338 | 114.5729 | 115.519 | 114.3495 | 117.0015 | 121.8407 | 124.2079 | 126.5287 | 142.9994 | 149.2399 | 140.1268 | 147.0784 | 144.8488 | 139.861 | 139.5267 | 141.6654 | 144.362 | 147.7206 | 150.8805 | 152.7133 | 142.3735 | 135.3915 | 131.9717 | 158.1214 | 157.4612

## SLM CH1
Spectrum | LZeq | LAeq | LCeq | LZE | LAE | LCE | LC - LA | LCeq - LAeq | LZFmax | LZFmin | LAFmax | LAFmin | LCFmax | LCFmin | LZSmax | LZSmin | LASmax | LASmin | LCSmax | LCSmin | LAIeq | LAIeq - LAeq | LZImax | LZImin | LAImax | LAImin | LCImax | LCImin | LZpeak | LApeak | LCpeak
| dB | dB | dB | dB | dB | dB | dB | dB | dB | dB | dB | dB | dB | dB | dB | dB | dB | dB | dB | dB | dB | dB | dB | dB | dB | dB | dB | dB | dB | dB | dB
| 83.9573 | 76.1039 | 80.3829 | 96.8665 | 89.0132 | 93.2921 | 7.7127 | 4.2789 | 98.7765 | 56.9507 | 86.4955 | 47.7985 | 91.715 | 49.7647 | 92.8068 | 60.7971 | 84.7457 | 47.9264 | 88.0975 | 49.8077 | 79.817 | 3.7131 | 101.7221 | 61.2616 | 87.6191 | 39.1725 | 93.4735 | 41.0564 | 107.0957 | 98.6357 | 103.5371

## SLM CH2
Spectrum | LZeq | LAeq | LCeq | LZE | LAE | LCE | LC - LA | LCeq - LAeq | LZFmax | LZFmin | LAFmax | LAFmin | LCFmax | LCFmin | LZSmax | LZSmin | LASmax | LASmin | LCSmax | LCSmin | LAIeq | LAIeq - LAeq | LZImax | LZImin | LAImax | LAImin | LCImax | LCImin | LZpeak | LApeak | LCpeak
| dB | dB | dB | dB | dB | dB | dB | dB | dB | dB | dB | dB | dB | dB | dB | dB | dB | dB | dB | dB | dB | dB | dB | dB | dB | dB | dB | dB | dB | dB | dB
| 81.2775 | 73.9297 | 78.1959 | 94.1868 | 86.8389 | 91.1051 | 5.7761 | 4.2662 | 94.4556 | 60.7137 | 84.2139 | 47.6337 | 88.7083 | 57.1016 | 89.2464 | 60.7137 | 82.5021 | 48.8436 | 85.635 | 61.791 | 77.384 | 3.4543 | 97.2779 | 51.9562 | 85.3846 | 41.017 | 90.2834 | 54.8492 | 103.3469 | 96.2259 | 99.9985

## SLM CH4
Spectrum | LZeq | LAeq | LCeq | LZE | LAE | LCE | LC - LA | LCeq - LAeq | LZFmax | LZFmin | LAFmax | LAFmin | LCFmax | LCFmin | LZSmax | LZSmin | LASmax | LASmin | LCSmax | LCSmin | LAIeq | LAIeq - LAeq | LZImax | LZImin | LAImax | LAImin | LCImax | LCImin | LZpeak | LApeak | LCpeak
| dB | dB | dB | dB | dB | dB | dB | dB | dB | dB | dB | dB | dB | dB | dB | dB | dB | dB | dB | dB | dB | dB | dB | dB | dB | dB | dB | dB | dB | dB | dB
| 146.893 | 145.4376 | 143.9196 | 159.8022 | 158.3468 | 156.8288 | -1.4845 | -1.518 | 157.9808 | 107.9251 | 157.2846 | 103.0107 | 156.0561 | 101.6044 | 155.4963 | 113.9772 | 154.1118 | 108.8047 | 152.6181 | 107.1034 | 150.3973 | 4.9597 | 159.5839 | 105.435 | 159.1199 | 100.0472 | 157.9842 | 98.3459 | 173.4381 | 173.2233 | 171.9537