## Regina Skårby05
Measurement Name | Regina Skårby05 (Normal Range)
Time of run | 2020-11-10 07:43:05 (1604994185)
Duration | 30.88 s
Measurement location
Analyzer model
Serial number | 6149
Operator name
Calibration
Notes
Measurement mode | Autostore (Normal Range)
Start mode | Normal
Duration (s) | Free. Manual stop
Channel 1 | -10 dB | AC | 10Hz HP | GRAS MK01 | 0.0498769 (V)/(Pa)
Channel 2 | -10 dB | AC | 10Hz HP | GRAS MK02 | 0.040407 (V)/(Pa)
Channel 3 | -20 dB | AC | 10Hz HP | GRAS MK03 | 0.0447595 (V)/(Pa)
Channel 4 | -20 dB | AC | 10Hz HP | Cnossos Räl 1.0 | 9.8309e-010 (V)/(m/s2)
Signal CH1 | 20000 Hz / 51.2 kHz |  |  |  | 0.02
Signal CH2 | 20000 Hz / 51.2 kHz |  |  |  | 0.02
Signal CH4 | 20000 Hz / 51.2 kHz |  |  |  | 0.02
1/3 Octave CH1 | 20 Hz ÷ 20 kHz |  |  | Exponential 0.125 s | 0.1
1/3 Octave CH2 | 20 Hz ÷ 20 kHz |  |  | Exponential 0.125 s | 0.1
1/3 Octave CH4 | 20 Hz ÷ 20 kHz |  |  | Exponential 0.125 s | 0.1
SLM CH1 |  |  |  |  | 0.01
SLM CH2 |  |  |  |  | 0.01
SLM CH4 |  |  |  |  | 0.01
Marker |  |  |  |  | 0.02
| CH1 | CH2 | CH3 | CH4
Overload count | 0 | 0 | 0 | 0
Underrange count | 0 | 0 | 0 | 0
Marker count | Aircraft | Automobile
| 0 | 0

## 1_3 Octave CH1
Spectrum | 20 | 25 | 31.5 | 40 | 50 | 63 | 80 | 100 | 125 | 160 | 200 | 250 | 315 | 400 | 500 | 630 | 800 | 1000 | 1250 | 1600 | 2000 | 2500 | 3150 | 4000 | 5000 | 6300 | 8000 | 10000 | 12500 | 16000 | 20000 | SUM(LIN) | SUM(A)
| dB | dB | dB | dB | dB | dB | dB | dB | dB | dB | dB | dB | dB | dB | dB | dB | dB | dB | dB | dB | dB | dB | dB | dB | dB | dB | dB | dB | dB | dB | dB | dB | dB
Leq | 65.0037 | 64.8702 | 64.7059 | 65.9392 | 71.6839 | 65.8222 | 63.2056 | 59.9118 | 58.5852 | 57.7378 | 56.4163 | 56.3351 | 57.8624 | 61.9997 | 64.5727 | 77.2836 | 81.0041 | 71.377 | 68.7056 | 70.844 | 67.6737 | 67.0282 | 63.3886 | 64.1488 | 62.1588 | 60.1491 | 58.5107 | 57.2472 | 54.8719 | 49.0813 | 41.5223 | 84.3902 | 83.0892
SEL | 79.8893 | 79.7557 | 79.5914 | 80.8247 | 86.5694 | 80.7077 | 78.0911 | 74.7973 | 73.4707 | 72.6233 | 71.3018 | 71.2206 | 72.7479 | 76.8853 | 79.4582 | 92.1692 | 95.8896 | 86.2625 | 83.5911 | 85.7295 | 82.5592 | 81.9137 | 78.2741 | 79.0343 | 77.0443 | 75.0346 | 73.3962 | 72.1327 | 69.7574 | 63.9668 | 56.4078 | 99.2757 | 97.9747
Min | 42.3394 | 41.5677 | 48.0577 | 45.6208 | 49.2603 | 45.3762 | 38.4012 | 34.933 | 29.9526 | 26.1222 | 30.0627 | 32.7398 | 34.884 | 38.3964 | 40.4618 | 43.4908 | 47.7438 | 45.8776 | 42.1111 | 38.8221 | 35.5086 | 33.0673 | 28.4491 | 24.3447 | 22.163 | 22.0817 | 22.8154 | 23.6591 | 25.0057 | 26.0022 | 27.7448
Max | 80.7284 | 78.3045 | 78.4446 | 81.4337 | 82.7709 | 78.7338 | 75.4372 | 72.7363 | 72.847 | 71.7857 | 69.1905 | 67.8875 | 68.1568 | 73.5132 | 75.6696 | 88.7914 | 91.2465 | 81.6634 | 78.9941 | 82.2759 | 78.4495 | 79.6329 | 75.4541 | 75.9259 | 74.2279 | 71.9397 | 69.6091 | 67.9314 | 65.4382 | 60.1548 | 53.47
At Max (LIN) | 67.6734 | 70.0808 | 68.5549 | 69.5087 | 78.6839 | 73.0363 | 70.4493 | 65.415 | 62.6125 | 59.9793 | 59.2559 | 61.7369 | 64.4303 | 66.0171 | 71.0708 | 88.7669 | 91.0876 | 78.8307 | 78.2617 | 79.5752 | 77.1295 | 75.7125 | 73.2606 | 74.2069 | 71.2893 | 67.1806 | 65.8695 | 64.4535 | 62.7628 | 57.1208 | 48.9483 | 94.1516 | 93.0878
At Max (A) | 67.6734 | 70.0808 | 68.5549 | 69.5087 | 78.6839 | 73.0363 | 70.4493 | 65.415 | 62.6125 | 59.9793 | 59.2559 | 61.7369 | 64.4303 | 66.0171 | 71.0708 | 88.7669 | 91.0876 | 78.8307 | 78.2617 | 79.5752 | 77.1295 | 75.7125 | 73.2606 | 74.2069 | 71.2893 | 67.1806 | 65.8695 | 64.4535 | 62.7628 | 57.1208 | 48.9483 | 94.1516 | 93.0878

## 1_3 Octave CH2
Spectrum | 20 | 25 | 31.5 | 40 | 50 | 63 | 80 | 100 | 125 | 160 | 200 | 250 | 315 | 400 | 500 | 630 | 800 | 1000 | 1250 | 1600 | 2000 | 2500 | 3150 | 4000 | 5000 | 6300 | 8000 | 10000 | 12500 | 16000 | 20000 | SUM(LIN) | SUM(A)
| dB | dB | dB | dB | dB | dB | dB | dB | dB | dB | dB | dB | dB | dB | dB | dB | dB | dB | dB | dB | dB | dB | dB | dB | dB | dB | dB | dB | dB | dB | dB | dB | dB
Leq | 21.6633 | 19.9367 | 18.2889 | 18.0763 | 19.5786 | 16.2099 | 13.305 | 12.4427 | 12.225 | 12.579 | 13.0893 | 13.1514 | 13.8332 | 14.8738 | 15.6197 | 17.6231 | 19.1175 | 18.2019 | 17.947 | 18.6199 | 19.4638 | 20.3386 | 20.9852 | 21.7946 | 22.7674 | 23.6606 | 24.617 | 25.6961 | 26.7881 | 28.1075 | 29.8758 | 36.7278 | 33.6219
SEL | 36.5488 | 34.8222 | 33.1744 | 32.9618 | 34.4641 | 31.0954 | 28.1905 | 27.3282 | 27.1105 | 27.4645 | 27.9748 | 28.0369 | 28.7187 | 29.7593 | 30.5052 | 32.5086 | 34.0031 | 33.0875 | 32.8326 | 33.5054 | 34.3493 | 35.2241 | 35.8707 | 36.6801 | 37.653 | 38.5461 | 39.5025 | 40.5817 | 41.6736 | 42.9931 | 44.7613 | 51.6133 | 48.5074
Min | 8.4924 | 8.1971 | 8.6698 | 7.6104 | 12.3503 | 5.9584 | 7.4401 | 6.5721 | 7.528 | 8.7874 | 9.5804 | 9.9875 | 11.1926 | 12.4274 | 13.0691 | 14.6393 | 15.9006 | 16.3946 | 16.595 | 17.2201 | 17.8808 | 19.5018 | 19.7383 | 20.8764 | 21.6647 | 22.9028 | 23.7089 | 24.7995 | 25.9059 | 27.3106 | 29.1285
Max | 28.7375 | 25.4618 | 24.7274 | 23.4703 | 27.7733 | 23.1315 | 18.4269 | 18.7253 | 16.3443 | 17.0797 | 16.856 | 15.9027 | 16.3982 | 17.6198 | 18.4868 | 20.9703 | 22.8621 | 20.0441 | 19.4755 | 19.8552 | 21.0088 | 21.4775 | 21.7529 | 22.7095 | 23.5879 | 24.3842 | 25.3531 | 26.4628 | 27.5512 | 28.6751 | 30.4048
At Max (LIN) | 28.7375 | 21.2708 | 24.1695 | 18.4679 | 19.6558 | 18.1376 | 13.145 | 11.7004 | 11.9033 | 12.8327 | 13.2757 | 14.2571 | 12.7894 | 13.6164 | 15.8848 | 16.3656 | 17.0928 | 18.0555 | 18.2115 | 18.9692 | 19.1877 | 20.1813 | 21.1317 | 21.8738 | 22.9861 | 23.8125 | 24.8254 | 25.8561 | 27.2566 | 28.3804 | 30.1303 | 37.5764 | 33.7058
At Max (A) | 16.9024 | 20.8614 | 17.2537 | 19.0144 | 23.1221 | 15.4282 | 12.0691 | 10.3011 | 12.3053 | 12.4673 | 12.2466 | 12.1159 | 13.6696 | 15.1582 | 16.96 | 19.2548 | 22.7809 | 18.7514 | 18.1484 | 18.8236 | 19.9195 | 20.7723 | 21.5435 | 21.9984 | 23.2067 | 23.8534 | 24.6163 | 25.8543 | 26.8292 | 28.2365 | 29.858 | 36.9862 | 34.046

## 1_3 Octave CH4
Spectrum | 20 | 25 | 31.5 | 40 | 50 | 63 | 80 | 100 | 125 | 160 | 200 | 250 | 315 | 400 | 500 | 630 | 800 | 1000 | 1250 | 1600 | 2000 | 2500 | 3150 | 4000 | 5000 | 6300 | 8000 | 10000 | 12500 | 16000 | 20000 | SUM(LIN) | SUM(A)
| dB | dB | dB | dB | dB | dB | dB | dB | dB | dB | dB | dB | dB | dB | dB | dB | dB | dB | dB | dB | dB | dB | dB | dB | dB | dB | dB | dB | dB | dB | dB | dB | dB
Leq | 96.3238 | 104.1396 | 101.4167 | 107.721 | 112.8097 | 111.5174 | 104.3967 | 103.6753 | 106.8886 | 108.4451 | 112.5124 | 116.411 | 120.0507 | 125.7723 | 133.0622 | 141.2408 | 149.725 | 143.0028 | 142.1208 | 145.2431 | 136.7162 | 133.7821 | 132.9786 | 136.2887 | 136.9357 | 142.1695 | 141.0749 | 139.6477 | 133.4786 | 124.453 | 120.0052 | 153.7818 | 153.4977
SEL | 111.2093 | 119.0251 | 116.3022 | 122.6065 | 127.6952 | 126.4029 | 119.2822 | 118.5608 | 121.7741 | 123.3306 | 127.3979 | 131.2965 | 134.9362 | 140.6578 | 147.9477 | 156.1263 | 164.6105 | 157.8883 | 157.0063 | 160.1286 | 151.6017 | 148.6676 | 147.8641 | 151.1742 | 151.8212 | 157.055 | 155.9604 | 154.5332 | 148.3641 | 139.3385 | 134.8907 | 168.6673 | 168.3832
Min | 66.0815 | 65.3452 | 68.2022 | 69.0581 | 68.2953 | 70.7842 | 71.6873 | 73.6813 | 74.1369 | 75.7591 | 76.7694 | 77.3428 | 77.6839 | 78.7818 | 80.5394 | 81.4671 | 82.6808 | 83.4257 | 84.8019 | 85.1167 | 86.012 | 87.1504 | 88.0439 | 88.9979 | 90.1459 | 91.6904 | 92.2615 | 93.6562 | 94.6463 | 95.7982 | 97.5022
Max | 108.084 | 116.0889 | 113.8341 | 120.026 | 125.1573 | 124.0455 | 118.611 | 121.0198 | 124.1471 | 125.5359 | 131.0778 | 135.9181 | 137.3953 | 140.0029 | 144.7065 | 152.1628 | 161.8123 | 155.0678 | 153.6195 | 157.4013 | 148.1664 | 145.3619 | 144.1995 | 148.2171 | 150.62 | 152.9663 | 151.4875 | 150.1398 | 142.2436 | 133.0574 | 128.7306
At Max (LIN) | 104.519 | 114.4231 | 111.2259 | 117.3201 | 123.123 | 121.6592 | 114.7377 | 110.4823 | 113.5076 | 116.8413 | 118.0068 | 120.3519 | 127.3484 | 136.8408 | 144.506 | 151.6115 | 161.7854 | 154.0891 | 153.5705 | 157.4013 | 146.2919 | 143.6159 | 143.4926 | 146.9771 | 148.8556 | 152.0566 | 150.5546 | 149.8029 | 142.1047 | 132.3613 | 128.18 | 165.2171 | 164.9778
At Max (A) | 104.519 | 114.4231 | 111.2259 | 117.3201 | 123.123 | 121.6592 | 114.7377 | 110.4823 | 113.5076 | 116.8413 | 118.0068 | 120.3519 | 127.3484 | 136.8408 | 144.506 | 151.6115 | 161.7854 | 154.0891 | 153.5705 | 157.4013 | 146.2919 | 143.6159 | 143.4926 | 146.9771 | 148.8556 | 152.0566 | 150.5546 | 149.8029 | 142.1047 | 132.3613 | 128.18 | 165.2171 | 164.9778

## SLM CH1
Spectrum | LZeq | LAeq | LCeq | LZE | LAE | LCE | LC - LA | LCeq - LAeq | LZFmax | LZFmin | LAFmax | LAFmin | LCFmax | LCFmin | LZSmax | LZSmin | LASmax | LASmin | LCSmax | LCSmin | LAIeq | LAIeq - LAeq | LZImax | LZImin | LAImax | LAImin | LCImax | LCImin | LZpeak | LApeak | LCpeak
| dB | dB | dB | dB | dB | dB | dB | dB | dB | dB | dB | dB | dB | dB | dB | dB | dB | dB | dB | dB | dB | dB | dB | dB | dB | dB | dB | dB | dB | dB | dB
| 84.3819 | 82.9174 | 84.0012 | 99.2786 | 97.8141 | 98.8979 | 15.5258 | 1.0838 | 94.221 | 60.8571 | 93.166 | 52.4217 | 94.1544 | 59.3877 | 92.9176 | 62.7429 | 91.7889 | 54.0178 | 92.7224 | 61.0349 | 85.8004 | 2.8831 | 95.7176 | 56.8154 | 94.6103 | 48.4929 | 95.6897 | 52.7289 | 106.3125 | 104.5868 | 106.2576

## SLM CH2
Spectrum | LZeq | LAeq | LCeq | LZE | LAE | LCE | LC - LA | LCeq - LAeq | LZFmax | LZFmin | LAFmax | LAFmin | LCFmax | LCFmin | LZSmax | LZSmin | LASmax | LASmin | LCSmax | LCSmin | LAIeq | LAIeq - LAeq | LZImax | LZImin | LAImax | LAImin | LCImax | LCImin | LZpeak | LApeak | LCpeak
| dB | dB | dB | dB | dB | dB | dB | dB | dB | dB | dB | dB | dB | dB | dB | dB | dB | dB | dB | dB | dB | dB | dB | dB | dB | dB | dB | dB | dB | dB | dB
| 38.4706 | 33.4976 | 33.0927 | 53.3674 | 48.3944 | 47.9895 | -0.23048 | -0.40492 | 41.2988 | 36.7409 | 34.0332 | 32.9772 | 34.4235 | 32.1572 | 39.1406 | 37.6931 | 33.7996 | 33.1012 | 33.5374 | 32.4308 | 33.8079 | 0.31022 | 43.8586 | 29.98 | 34.255 | 24.3437 | 35.9244 | 23.6733 | 53.5368 | 47.7007 | 47.6005

## SLM CH4
Spectrum | LZeq | LAeq | LCeq | LZE | LAE | LCE | LC - LA | LCeq - LAeq | LZFmax | LZFmin | LAFmax | LAFmin | LCFmax | LCFmin | LZSmax | LZSmin | LASmax | LASmin | LCSmax | LCSmin | LAIeq | LAIeq - LAeq | LZImax | LZImin | LAImax | LAImin | LCImax | LCImin | LZpeak | LApeak | LCpeak
| dB | dB | dB | dB | dB | dB | dB | dB | dB | dB | dB | dB | dB | dB | dB | dB | dB | dB | dB | dB | dB | dB | dB | dB | dB | dB | dB | dB | dB | dB | dB
| 153.5204 | 153.2005 | 153.0784 | 168.4172 | 168.0973 | 167.9751 | -1.059 | -0.12213 | 165.1091 | 104.9411 | 164.8105 | 101.1675 | 164.799 | 99.9447 | 162.4027 | 107.6744 | 162.1324 | 104.0244 | 162.0284 | 102.5372 | 157.7697 | 4.5692 | 166.9632 | 99.2554 | 166.5595 | 95.6703 | 166.7433 | 94.1142 | 182.8732 | 182.2714 | 181.7412