## Regina Torp03
Measurement Name | Regina Torp03 (Normal Range)
Time of run | 2020-11-09 07:25:35 (1604906735)
Duration | 33.56 s
Measurement location
Analyzer model
Serial number | 6149
Operator name
Calibration
Notes
Measurement mode | Autostore (Normal Range)
Start mode | Normal
Duration (s) | Free. Manual stop
Channel 1 | -10 dB | AC | 10Hz HP | GRAS MK01 | 0.0498769 (V)/(Pa)
Channel 2 | -10 dB | AC | 10Hz HP | GRAS MK02 | 0.040407 (V)/(Pa)
Channel 3 | -20 dB | AC | 10Hz HP | GRAS MK03 | 0.0447595 (V)/(Pa)
Channel 4 | -20 dB | AC | 10Hz HP | Cnossos Räl 1.0 | 9.8309e-010 (V)/(m/s2)
Signal CH1 | 20000 Hz / 51.2 kHz |  |  |  | 0.02
Signal CH2 | 20000 Hz / 51.2 kHz |  |  |  | 0.02
Signal CH4 | 20000 Hz / 51.2 kHz |  |  |  | 0.02
1/3 Octave CH1 | 20 Hz ÷ 20 kHz |  |  | Exponential 0.125 s | 0.1
1/3 Octave CH2 | 20 Hz ÷ 20 kHz |  |  | Exponential 0.125 s | 0.1
1/3 Octave CH4 | 20 Hz ÷ 20 kHz |  |  | Exponential 0.125 s | 0.1
SLM CH1 |  |  |  |  | 0.01
SLM CH2 |  |  |  |  | 0.01
SLM CH4 |  |  |  |  | 0.01
Marker |  |  |  |  | 0.02
| CH1 | CH2 | CH3 | CH4
Overload count | 0 | 0 | 0 | 0
Underrange count | 0 | 0 | 0 | 0
Marker count | Aircraft | Automobile
| 0 | 0

## 1_3 Octave CH1
Spectrum | 20 | 25 | 31.5 | 40 | 50 | 63 | 80 | 100 | 125 | 160 | 200 | 250 | 315 | 400 | 500 | 630 | 800 | 1000 | 1250 | 1600 | 2000 | 2500 | 3150 | 4000 | 5000 | 6300 | 8000 | 10000 | 12500 | 16000 | 20000 | SUM(LIN) | SUM(A)
| dB | dB | dB | dB | dB | dB | dB | dB | dB | dB | dB | dB | dB | dB | dB | dB | dB | dB | dB | dB | dB | dB | dB | dB | dB | dB | dB | dB | dB | dB | dB | dB | dB
Leq | 66.0241 | 65.2971 | 67.7984 | 69.7049 | 68.6817 | 64.3863 | 67.8333 | 69.6847 | 66.4019 | 61.4931 | 61.666 | 61.134 | 64.8336 | 68.0749 | 71.5591 | 72.1228 | 73.6851 | 70.8912 | 68.576 | 66.3892 | 65.5641 | 61.1452 | 58.4441 | 58.6736 | 57.9188 | 56.1988 | 53.8518 | 52.8553 | 50.9568 | 45.4626 | 41.0022 | 81.8203 | 78.8133
SEL | 81.2746 | 80.5476 | 83.0488 | 84.9554 | 83.9322 | 79.6367 | 83.0838 | 84.9352 | 81.6523 | 76.7436 | 76.9165 | 76.3844 | 80.084 | 83.3253 | 86.8096 | 87.3733 | 88.9355 | 86.1417 | 83.8264 | 81.6396 | 80.8145 | 76.3957 | 73.6946 | 73.9241 | 73.1693 | 71.4492 | 69.1023 | 68.1057 | 66.2072 | 60.713 | 56.2526 | 97.0707 | 94.0638
Min | 30.0527 | 37.571 | 36.1779 | 38.7996 | 39.8465 | 34.0796 | 29.6756 | 28.5293 | 25.5751 | 23.7761 | 22.4752 | 22.03 | 23.1239 | 24.1919 | 29.5189 | 33.7744 | 37.2352 | 37.1699 | 35.078 | 30.9018 | 26.1821 | 21.8875 | 19.7274 | 19.4843 | 20.4522 | 21.7191 | 22.827 | 23.4888 | 25.4434 | 25.9816 | 27.586
Max | 84.283 | 81.3869 | 85.6355 | 87.7863 | 83.6026 | 79.3544 | 82.2935 | 84.4359 | 83.4541 | 77.2259 | 79.2092 | 77.3731 | 80.4503 | 83.2079 | 88.3682 | 88.6066 | 89.9877 | 85.644 | 83.3629 | 82.3587 | 80.1083 | 76.2814 | 72.9594 | 75.9557 | 73.9523 | 71.2952 | 68.5668 | 67.9039 | 64.9844 | 61.051 | 53.6552
At Max (LIN) | 84.283 | 79.9855 | 84.5361 | 84.518 | 83.6026 | 77.7927 | 80.0108 | 80.0277 | 78.9229 | 76.3743 | 77.5547 | 76.2469 | 78.0327 | 83.2079 | 88.3682 | 88.6066 | 89.0735 | 85.5216 | 82.8751 | 81.5773 | 80.1083 | 74.4815 | 72.1854 | 73.9187 | 72.6173 | 70.0063 | 67.8771 | 66.889 | 63.4198 | 57.6783 | 51.609 | 97.0304 | 94.1401
At Max (A) | 80.2044 | 79.6198 | 83.4824 | 82.3484 | 83.2569 | 79.1422 | 82.0106 | 82.363 | 81.2404 | 77.2259 | 79.2092 | 77.3731 | 80.1708 | 82.9311 | 87.6256 | 87.901 | 89.3023 | 85.644 | 83.3629 | 82.3587 | 79.7209 | 75.5528 | 72.7581 | 75.1999 | 73.6333 | 70.8262 | 68.3228 | 67.9039 | 64.4 | 59.5389 | 52.8713 | 96.8815 | 94.1735

## 1_3 Octave CH2
Spectrum | 20 | 25 | 31.5 | 40 | 50 | 63 | 80 | 100 | 125 | 160 | 200 | 250 | 315 | 400 | 500 | 630 | 800 | 1000 | 1250 | 1600 | 2000 | 2500 | 3150 | 4000 | 5000 | 6300 | 8000 | 10000 | 12500 | 16000 | 20000 | SUM(LIN) | SUM(A)
| dB | dB | dB | dB | dB | dB | dB | dB | dB | dB | dB | dB | dB | dB | dB | dB | dB | dB | dB | dB | dB | dB | dB | dB | dB | dB | dB | dB | dB | dB | dB | dB | dB
Leq | 20.8692 | 18.604 | 18.3368 | 18.5978 | 17.5972 | 15.2062 | 14.9565 | 14.2546 | 12.9624 | 12.8952 | 12.8526 | 13.2395 | 13.9234 | 15.5609 | 16.2913 | 16.4768 | 17.106 | 17.4975 | 18.3218 | 18.2132 | 19.0464 | 20.086 | 20.6559 | 21.568 | 22.5929 | 23.4297 | 24.4002 | 25.5037 | 26.6527 | 27.9165 | 29.7421 | 36.485 | 33.3566
SEL | 36.1197 | 33.8544 | 33.5872 | 33.8482 | 32.8476 | 30.4566 | 30.207 | 29.505 | 28.2129 | 28.1456 | 28.1031 | 28.4899 | 29.1739 | 30.8114 | 31.5418 | 31.7273 | 32.3565 | 32.748 | 33.5723 | 33.4636 | 34.2968 | 35.3364 | 35.9063 | 36.8185 | 37.8434 | 38.6801 | 39.6507 | 40.7541 | 41.9031 | 43.1669 | 44.9925 | 51.7355 | 48.6071
Min | 10.2556 | 3.8308 | 9.2697 | 7.1024 | 7.5203 | 8.2667 | 9.0341 | 9.3686 | 7.8359 | 8.368 | 9.9793 | 9.6798 | 10.5669 | 12.2054 | 13.1511 | 14.1366 | 15.2162 | 15.5838 | 16.1179 | 16.9489 | 17.9 | 18.8492 | 19.6019 | 20.7288 | 21.763 | 22.6032 | 23.6891 | 24.9327 | 25.9812 | 27.2627 | 29.1661
Max | 28.2505 | 25.5958 | 24.4529 | 26.1598 | 23.3611 | 20.9098 | 21.4184 | 20.9362 | 18.7161 | 17.9818 | 16.6835 | 16.5116 | 19.6442 | 19.8739 | 20.5728 | 19.7017 | 19.372 | 19.5142 | 20.9223 | 19.6185 | 20.1703 | 20.9286 | 21.6393 | 22.3737 | 23.371 | 24.2797 | 25.0845 | 26.2936 | 27.4163 | 28.5622 | 30.3388
At Max (LIN) | 20.765 | 22.4076 | 22.2582 | 25.6658 | 19.7124 | 16.3317 | 13.9786 | 15.0721 | 14.2035 | 12.5822 | 13.8049 | 14.4208 | 14.0125 | 15.854 | 15.1578 | 16.913 | 17.1164 | 17.7524 | 17.6295 | 18.9384 | 18.8163 | 20.4079 | 20.626 | 21.7938 | 22.9221 | 23.8592 | 24.2838 | 25.5159 | 26.9061 | 28.4452 | 30.0947 | 37.1938 | 33.5386
At Max (A) | 13.5071 | 18.0266 | 18.9771 | 19.0977 | 16.5324 | 14.4599 | 13.6538 | 12.1425 | 13.1458 | 13.8101 | 12.79 | 13.3224 | 13.5703 | 14.5502 | 15.5084 | 15.9387 | 16.8216 | 18.3885 | 17.5508 | 18.2405 | 19.9215 | 20.4991 | 21.347 | 22.188 | 22.9311 | 23.8115 | 24.754 | 25.9952 | 27.2959 | 28.472 | 30.2407 | 36.7698 | 33.7732

## 1_3 Octave CH4
Spectrum | 20 | 25 | 31.5 | 40 | 50 | 63 | 80 | 100 | 125 | 160 | 200 | 250 | 315 | 400 | 500 | 630 | 800 | 1000 | 1250 | 1600 | 2000 | 2500 | 3150 | 4000 | 5000 | 6300 | 8000 | 10000 | 12500 | 16000 | 20000 | SUM(LIN) | SUM(A)
| dB | dB | dB | dB | dB | dB | dB | dB | dB | dB | dB | dB | dB | dB | dB | dB | dB | dB | dB | dB | dB | dB | dB | dB | dB | dB | dB | dB | dB | dB | dB | dB | dB
Leq | 109.6513 | 105.0784 | 111.0578 | 111.0216 | 113.735 | 116.3124 | 113.104 | 109.7018 | 110.976 | 111.9811 | 119.3081 | 124.7313 | 128.8895 | 133.4788 | 140.9292 | 141.9334 | 142.4375 | 143.0448 | 138.6526 | 137.4597 | 134.5688 | 133.2563 | 130.8005 | 131.6538 | 132.806 | 140.325 | 144.487 | 141.3663 | 132.2169 | 126.3655 | 116.5871 | 151.6556 | 150.7971
SEL | 124.9017 | 120.3289 | 126.3082 | 126.272 | 128.9854 | 131.5629 | 128.3545 | 124.9522 | 126.2264 | 127.2316 | 134.5585 | 139.9818 | 144.1399 | 148.7293 | 156.1796 | 157.1839 | 157.688 | 158.2953 | 153.903 | 152.7102 | 149.8192 | 148.5068 | 146.0509 | 146.9043 | 148.0565 | 155.5755 | 159.7374 | 156.6167 | 147.4674 | 141.6159 | 131.8376 | 166.906 | 166.0476
Min | 66.4442 | 66.5211 | 67.7425 | 66.2442 | 70.1852 | 68.6452 | 71.7186 | 71.0419 | 73.0374 | 75.5522 | 77.0809 | 78.0901 | 78.1309 | 79.4247 | 81.0737 | 81.6212 | 85.2103 | 85.5828 | 86.707 | 91.1428 | 89.5436 | 87.1769 | 88.7561 | 89.5275 | 90.4502 | 91.956 | 92.8591 | 95.4797 | 96.2951 | 96.5715 | 99.4828
Max | 128.2188 | 123.3906 | 131.0048 | 130.8213 | 133.7342 | 136.7316 | 132.6054 | 127.6993 | 130.6794 | 132.3788 | 139.68 | 145.2771 | 148.8286 | 152.8923 | 160.5126 | 160.5474 | 159.7162 | 158.7824 | 154.957 | 152.3987 | 149.987 | 149.5153 | 149.3041 | 151.1326 | 152.9739 | 156.5124 | 159.0087 | 156.2664 | 143.7244 | 139.1558 | 130.1649
At Max (LIN) | 99.8401 | 98.5492 | 99.7362 | 105.5433 | 103.0396 | 111.6917 | 122.2624 | 120.6654 | 115.5566 | 127.972 | 138.4548 | 144.5413 | 147.4438 | 151.2277 | 160.5126 | 159.3222 | 159.7162 | 156.1474 | 154.647 | 152.3987 | 149.6651 | 149.5153 | 149.3041 | 151.1326 | 152.9739 | 156.5124 | 158.9512 | 156.2664 | 143.7244 | 139.0934 | 128.5001 | 167.9959 | 166.9357
At Max (A) | 99.8401 | 98.5492 | 99.7362 | 105.5433 | 103.0396 | 111.6917 | 122.2624 | 120.6654 | 115.5566 | 127.972 | 138.4548 | 144.5413 | 147.4438 | 151.2277 | 160.5126 | 159.3222 | 159.7162 | 156.1474 | 154.647 | 152.3987 | 149.6651 | 149.5153 | 149.3041 | 151.1326 | 152.9739 | 156.5124 | 158.9512 | 156.2664 | 143.7244 | 139.0934 | 128.5001 | 167.9959 | 166.9357

## SLM CH1
Spectrum | LZeq | LAeq | LCeq | LZE | LAE | LCE | LC - LA | LCeq - LAeq | LZFmax | LZFmin | LAFmax | LAFmin | LCFmax | LCFmin | LZSmax | LZSmin | LASmax | LASmin | LCSmax | LCSmin | LAIeq | LAIeq - LAeq | LZImax | LZImin | LAImax | LAImin | LCImax | LCImin | LZpeak | LApeak | LCpeak
| dB | dB | dB | dB | dB | dB | dB | dB | dB | dB | dB | dB | dB | dB | dB | dB | dB | dB | dB | dB | dB | dB | dB | dB | dB | dB | dB | dB | dB | dB | dB
| 82.2747 | 78.7088 | 81.2155 | 97.533 | 93.967 | 96.4738 | 4.0694 | 2.5067 | 98.7788 | 51.5721 | 94.7015 | 40.9034 | 97.0908 | 47.6893 | 94.2465 | 53.3638 | 90.6234 | 40.9034 | 93.0635 | 47.6893 | 84.342 | 5.6332 | 100.6614 | 45.3447 | 96.5267 | 32.1459 | 98.9903 | 38.9318 | 111.533 | 108.9682 | 110.2235

## SLM CH2
Spectrum | LZeq | LAeq | LCeq | LZE | LAE | LCE | LC - LA | LCeq - LAeq | LZFmax | LZFmin | LAFmax | LAFmin | LCFmax | LCFmin | LZSmax | LZSmin | LASmax | LASmin | LCSmax | LCSmin | LAIeq | LAIeq - LAeq | LZImax | LZImin | LAImax | LAImin | LCImax | LCImin | LZpeak | LApeak | LCpeak
| dB | dB | dB | dB | dB | dB | dB | dB | dB | dB | dB | dB | dB | dB | dB | dB | dB | dB | dB | dB | dB | dB | dB | dB | dB | dB | dB | dB | dB | dB | dB
| 38.1674 | 33.2412 | 32.8163 | 53.4256 | 48.4995 | 48.0745 | -0.054174 | -0.42498 | 40.423 | 36.7492 | 33.7879 | 32.8547 | 34.1516 | 31.788 | 38.9231 | 37.468 | 33.4583 | 32.9684 | 33.3909 | 32.0161 | 33.5646 | 0.32339 | 42.7719 | 29.3913 | 34.1784 | 24.2829 | 35.5938 | 23.2597 | 54.3778 | 47.3256 | 47.9972

## SLM CH4
Spectrum | LZeq | LAeq | LCeq | LZE | LAE | LCE | LC - LA | LCeq - LAeq | LZFmax | LZFmin | LAFmax | LAFmin | LCFmax | LCFmin | LZSmax | LZSmin | LASmax | LASmin | LCSmax | LCSmin | LAIeq | LAIeq - LAeq | LZImax | LZImin | LAImax | LAImin | LCImax | LCImin | LZpeak | LApeak | LCpeak
| dB | dB | dB | dB | dB | dB | dB | dB | dB | dB | dB | dB | dB | dB | dB | dB | dB | dB | dB | dB | dB | dB | dB | dB | dB | dB | dB | dB | dB | dB | dB
| 151.4283 | 150.6025 | 150.4373 | 166.6865 | 165.8607 | 165.6955 | -1.5674 | -0.16525 | 168.4881 | 106.1093 | 167.346 | 102.3279 | 167.9514 | 101.234 | 163.4771 | 106.1349 | 162.5663 | 102.3279 | 162.6832 | 101.2414 | 157.8237 | 7.2212 | 171.5961 | 97.3812 | 170.4941 | 93.5704 | 171.256 | 92.485 | 187.7698 | 186.5229 | 187.5348