## Regina Torp04
Measurement Name | Regina Torp04 (Normal Range)
Time of run | 2020-11-09 07:30:12 (1604907012)
Duration | 34.06 s
Measurement location
Analyzer model
Serial number | 6149
Operator name
Calibration
Notes
Measurement mode | Autostore (Normal Range)
Start mode | Normal
Duration (s) | Free. Manual stop
Channel 1 | -10 dB | AC | 10Hz HP | GRAS MK01 | 0.0498769 (V)/(Pa)
Channel 2 | -10 dB | AC | 10Hz HP | GRAS MK02 | 0.040407 (V)/(Pa)
Channel 3 | -20 dB | AC | 10Hz HP | GRAS MK03 | 0.0447595 (V)/(Pa)
Channel 4 | -20 dB | AC | 10Hz HP | Cnossos Räl 1.0 | 9.8309e-010 (V)/(m/s2)
Signal CH1 | 20000 Hz / 51.2 kHz |  |  |  | 0.02
Signal CH2 | 20000 Hz / 51.2 kHz |  |  |  | 0.02
Signal CH4 | 20000 Hz / 51.2 kHz |  |  |  | 0.02
1/3 Octave CH1 | 20 Hz ÷ 20 kHz |  |  | Exponential 0.125 s | 0.1
1/3 Octave CH2 | 20 Hz ÷ 20 kHz |  |  | Exponential 0.125 s | 0.1
1/3 Octave CH4 | 20 Hz ÷ 20 kHz |  |  | Exponential 0.125 s | 0.1
SLM CH1 |  |  |  |  | 0.01
SLM CH2 |  |  |  |  | 0.01
SLM CH4 |  |  |  |  | 0.01
Marker |  |  |  |  | 0.02
| CH1 | CH2 | CH3 | CH4
Overload count | 0 | 0 | 0 | 0
Underrange count | 0 | 0 | 0 | 0
Marker count | Aircraft | Automobile
| 0 | 0

## 1_3 Octave CH1
Spectrum | 20 | 25 | 31.5 | 40 | 50 | 63 | 80 | 100 | 125 | 160 | 200 | 250 | 315 | 400 | 500 | 630 | 800 | 1000 | 1250 | 1600 | 2000 | 2500 | 3150 | 4000 | 5000 | 6300 | 8000 | 10000 | 12500 | 16000 | 20000 | SUM(LIN) | SUM(A)
| dB | dB | dB | dB | dB | dB | dB | dB | dB | dB | dB | dB | dB | dB | dB | dB | dB | dB | dB | dB | dB | dB | dB | dB | dB | dB | dB | dB | dB | dB | dB | dB | dB
Leq | 68.502 | 70.1511 | 71.7024 | 71.605 | 69.4324 | 69.6965 | 68.5189 | 66.2363 | 64.3666 | 65.4956 | 63.3121 | 61.4339 | 62.1484 | 64.5886 | 67.5175 | 69.715 | 72.6502 | 75.73 | 71.2507 | 70.5995 | 72.9769 | 68.9497 | 65.8864 | 63.2117 | 62.5943 | 62.2607 | 59.1856 | 58.4685 | 56.454 | 50.7692 | 46.0389 | 83.5296 | 81.5455
SEL | 83.8168 | 85.4659 | 87.0172 | 86.9198 | 84.7472 | 85.0113 | 83.8337 | 81.5511 | 79.6814 | 80.8104 | 78.6269 | 76.7486 | 77.4632 | 79.9034 | 82.8323 | 85.0298 | 87.965 | 91.0448 | 86.5655 | 85.9143 | 88.2916 | 84.2645 | 81.2011 | 78.5265 | 77.9091 | 77.5755 | 74.5004 | 73.7832 | 71.7688 | 66.084 | 61.3536 | 98.8444 | 96.8603
Min | 35.4325 | 38.9498 | 36.7935 | 41.4387 | 38.9814 | 36.8618 | 33.1623 | 27.1254 | 26.6728 | 24.8457 | 23.2041 | 23.0101 | 24.6562 | 26.8077 | 30.1072 | 33.8942 | 36.4106 | 38.2483 | 35.8249 | 31.0641 | 26.7465 | 23.1264 | 20.84 | 20.6758 | 20.8603 | 22.0364 | 23.1648 | 23.7491 | 25.3978 | 25.8591 | 27.8539
Max | 84.6261 | 86.0694 | 88.8234 | 86.8827 | 82.8219 | 81.9773 | 81.0087 | 81.7893 | 78.6899 | 82.4222 | 80.4124 | 75.4634 | 75.8038 | 77.7994 | 82.5355 | 85.4574 | 87.7936 | 88.8679 | 84.6926 | 83.4393 | 85.1851 | 82.7848 | 80.2294 | 76.5581 | 76.1896 | 76.089 | 73.3314 | 71.9044 | 69.2402 | 63.453 | 58.6933
At Max (LIN) | 82.8953 | 85.326 | 88.8234 | 86.1297 | 79.5653 | 80.6065 | 78.6942 | 80.1917 | 77.1412 | 76.0633 | 74.0421 | 73.2418 | 71.9492 | 75.6593 | 78.121 | 78.1225 | 85.3033 | 85.7028 | 80.9545 | 79.1522 | 81.5478 | 77.5414 | 72.6718 | 70.6276 | 70.8429 | 69.8112 | 66.538 | 66.6944 | 63.8692 | 58.1071 | 52.3743 | 95.5569 | 91.2504
At Max (A) | 75.1575 | 78.8754 | 78.6394 | 82.5474 | 77.8745 | 77.6597 | 77.2042 | 76.0371 | 74.6629 | 78.5919 | 78.0697 | 75.4634 | 73.8026 | 77.7994 | 81.1811 | 85.4574 | 82.2611 | 87.7784 | 83.2123 | 83.2389 | 85.1851 | 82.5442 | 78.7305 | 75.9452 | 74.7151 | 74.1224 | 70.7374 | 70.7843 | 68.309 | 61.7262 | 55.0575 | 95.1089 | 93.9425

## 1_3 Octave CH2
Spectrum | 20 | 25 | 31.5 | 40 | 50 | 63 | 80 | 100 | 125 | 160 | 200 | 250 | 315 | 400 | 500 | 630 | 800 | 1000 | 1250 | 1600 | 2000 | 2500 | 3150 | 4000 | 5000 | 6300 | 8000 | 10000 | 12500 | 16000 | 20000 | SUM(LIN) | SUM(A)
| dB | dB | dB | dB | dB | dB | dB | dB | dB | dB | dB | dB | dB | dB | dB | dB | dB | dB | dB | dB | dB | dB | dB | dB | dB | dB | dB | dB | dB | dB | dB | dB | dB
Leq | 20.9529 | 19.0168 | 18.4279 | 18.5884 | 18.1091 | 15.9841 | 14.6522 | 12.9146 | 12.7099 | 12.9958 | 12.8966 | 13.2194 | 13.9214 | 14.7142 | 15.4992 | 16.2318 | 16.7162 | 17.6354 | 18.3188 | 18.2606 | 19.0904 | 20.0797 | 20.6508 | 21.5898 | 22.5768 | 23.4621 | 24.4276 | 25.5507 | 26.6373 | 27.912 | 29.7509 | 36.4894 | 33.3512
SEL | 36.2677 | 34.3315 | 33.7427 | 33.9032 | 33.4239 | 31.2989 | 29.967 | 28.2294 | 28.0247 | 28.3106 | 28.2113 | 28.5342 | 29.2362 | 30.0289 | 30.814 | 31.5466 | 32.031 | 32.9502 | 33.6336 | 33.5754 | 34.4052 | 35.3945 | 35.9655 | 36.9046 | 37.8916 | 38.7769 | 39.7424 | 40.8655 | 41.9521 | 43.2267 | 45.0656 | 51.8042 | 48.666
Min | 8.9415 | 8.2729 | 5.688 | 7.1893 | 8.8249 | 8.4427 | 8.7179 | 8.8463 | 7.5812 | 9.1744 | 8.2119 | 10.4283 | 10.0764 | 12.1401 | 13.0159 | 14.1736 | 14.7472 | 14.9907 | 16.36 | 16.9128 | 17.7076 | 18.8887 | 19.8127 | 20.8184 | 21.4298 | 22.7409 | 23.7147 | 24.6703 | 26.0125 | 27.2054 | 29.185
Max | 28.1466 | 24.749 | 24.9652 | 24.8353 | 23.4801 | 21.2935 | 18.9784 | 17.7686 | 18.2466 | 17.6268 | 16.3687 | 17.3188 | 16.7639 | 17.4497 | 18.3729 | 19.0749 | 18.6891 | 19.9968 | 21.0656 | 19.5266 | 20.5357 | 20.9878 | 21.4137 | 22.2857 | 23.3247 | 24.2952 | 25.0609 | 26.4966 | 27.4698 | 28.6251 | 30.5821
At Max (LIN) | 25.4694 | 22.6477 | 21.5105 | 23.1097 | 21.4358 | 18.1941 | 15.106 | 14.8057 | 14.5317 | 16.8651 | 12.2625 | 12.3954 | 12.581 | 14.0468 | 15.0585 | 15.0261 | 17.7932 | 16.8168 | 18.7972 | 17.143 | 19.4365 | 20.5778 | 20.8585 | 21.3356 | 22.3801 | 23.4652 | 24.2187 | 25.8389 | 27.0011 | 28.0116 | 29.9563 | 37.1862 | 33.3952
At Max (A) | 16.3759 | 16.8893 | 18.1035 | 19.2262 | 20.8541 | 11.4742 | 12.4688 | 13.508 | 13.9186 | 12.4581 | 12.6997 | 13.9851 | 15.0313 | 14.7753 | 16.1781 | 16.5576 | 16.4215 | 17.0193 | 18.1452 | 18.8729 | 19.729 | 20.5651 | 21.2562 | 21.7481 | 22.9611 | 23.984 | 24.8344 | 26.3337 | 27.114 | 28.1143 | 30.5198 | 36.8577 | 33.7814

## 1_3 Octave CH4
Spectrum | 20 | 25 | 31.5 | 40 | 50 | 63 | 80 | 100 | 125 | 160 | 200 | 250 | 315 | 400 | 500 | 630 | 800 | 1000 | 1250 | 1600 | 2000 | 2500 | 3150 | 4000 | 5000 | 6300 | 8000 | 10000 | 12500 | 16000 | 20000 | SUM(LIN) | SUM(A)
| dB | dB | dB | dB | dB | dB | dB | dB | dB | dB | dB | dB | dB | dB | dB | dB | dB | dB | dB | dB | dB | dB | dB | dB | dB | dB | dB | dB | dB | dB | dB | dB | dB
Leq | 111.9238 | 110.9775 | 108.9385 | 110.7803 | 108.8645 | 107.8736 | 110.5095 | 109.7096 | 110.4557 | 111.2591 | 114.269 | 117.693 | 124.5109 | 128.1848 | 131.1884 | 137.681 | 138.6811 | 144.047 | 141.2693 | 140.597 | 141.1224 | 138.3773 | 134.6842 | 132.3089 | 133.476 | 145.138 | 148.38 | 146.1046 | 137.1072 | 132.2691 | 122.0044 | 153.8368 | 153.2547
SEL | 127.2386 | 126.2923 | 124.2533 | 126.0951 | 124.1793 | 123.1884 | 125.8243 | 125.0244 | 125.7705 | 126.5739 | 129.5838 | 133.0078 | 139.8257 | 143.4996 | 146.5031 | 152.9958 | 153.9959 | 159.3618 | 156.5841 | 155.9118 | 156.4372 | 153.6921 | 149.999 | 147.6237 | 148.7908 | 160.4527 | 163.6948 | 161.4194 | 152.422 | 147.5839 | 137.3192 | 169.1516 | 168.5695
Min | 64.2146 | 66.8831 | 66.0072 | 67.9173 | 71.2504 | 72.0343 | 72.9354 | 73.1129 | 74.7304 | 75.5953 | 76.1427 | 76.7202 | 78.8576 | 80.2178 | 80.7533 | 81.8751 | 83.344 | 86.6176 | 86.9433 | 94.993 | 93.6618 | 88.5226 | 88.5493 | 89.5078 | 90.2711 | 91.8743 | 92.9592 | 94.9755 | 95.945 | 96.4759 | 100.5356
Max | 131.4615 | 130.9448 | 128.9451 | 131.6011 | 128.6304 | 125.4439 | 125.8184 | 125.4509 | 127.0297 | 132.082 | 135.4385 | 138.9276 | 145.815 | 148.914 | 150.9451 | 157.3053 | 154.2499 | 159.2936 | 156.7115 | 155.0543 | 154.5462 | 153.3301 | 150.1139 | 146.6998 | 147.2654 | 158.3399 | 160.1418 | 159.0891 | 147.5634 | 142.9722 | 132.8808
At Max (LIN) | 117.1234 | 112.6831 | 114.3292 | 118.4393 | 116.8075 | 114.6758 | 121.142 | 119.4216 | 121.1171 | 132.082 | 135.4385 | 138.9276 | 145.815 | 148.914 | 150.9451 | 157.3053 | 153.4588 | 159.2936 | 155.3757 | 155.0543 | 154.5462 | 153.3301 | 150.1139 | 145.4884 | 146.9597 | 157.9411 | 159.3725 | 156.9781 | 147.3135 | 142.3493 | 131.0218 | 167.2222 | 166.7786
At Max (A) | 117.1234 | 112.6831 | 114.3292 | 118.4393 | 116.8075 | 114.6758 | 121.142 | 119.4216 | 121.1171 | 132.082 | 135.4385 | 138.9276 | 145.815 | 148.914 | 150.9451 | 157.3053 | 153.4588 | 159.2936 | 155.3757 | 155.0543 | 154.5462 | 153.3301 | 150.1139 | 145.4884 | 146.9597 | 157.9411 | 159.3725 | 156.9781 | 147.3135 | 142.3493 | 131.0218 | 167.2222 | 166.7786

## SLM CH1
Spectrum | LZeq | LAeq | LCeq | LZE | LAE | LCE | LC - LA | LCeq - LAeq | LZFmax | LZFmin | LAFmax | LAFmin | LCFmax | LCFmin | LZSmax | LZSmin | LASmax | LASmin | LCSmax | LCSmin | LAIeq | LAIeq - LAeq | LZImax | LZImin | LAImax | LAImin | LCImax | LCImin | LZpeak | LApeak | LCpeak
| dB | dB | dB | dB | dB | dB | dB | dB | dB | dB | dB | dB | dB | dB | dB | dB | dB | dB | dB | dB | dB | dB | dB | dB | dB | dB | dB | dB | dB | dB | dB
| 84.1219 | 81.3651 | 82.6494 | 99.4444 | 96.6876 | 97.9718 | 11.0458 | 1.2842 | 98.6645 | 50.3998 | 94.1768 | 40.4231 | 95.6548 | 49.7967 | 93.9239 | 50.3998 | 91.7956 | 40.4231 | 92.8695 | 52.035 | 85.3008 | 3.9356 | 100.6384 | 41.6423 | 95.3658 | 31.6656 | 96.9005 | 47.1672 | 109.6484 | 105.9884 | 108.1452

## SLM CH2
Spectrum | LZeq | LAeq | LCeq | LZE | LAE | LCE | LC - LA | LCeq - LAeq | LZFmax | LZFmin | LAFmax | LAFmin | LCFmax | LCFmin | LZSmax | LZSmin | LASmax | LASmin | LCSmax | LCSmin | LAIeq | LAIeq - LAeq | LZImax | LZImin | LAImax | LAImin | LCImax | LCImin | LZpeak | LApeak | LCpeak
| dB | dB | dB | dB | dB | dB | dB | dB | dB | dB | dB | dB | dB | dB | dB | dB | dB | dB | dB | dB | dB | dB | dB | dB | dB | dB | dB | dB | dB | dB | dB
| 38.126 | 33.2379 | 32.8029 | 53.4484 | 48.5603 | 48.1254 | 1.0704 | -0.43494 | 40.9129 | 36.6224 | 33.6322 | 32.7219 | 34.2928 | 31.7843 | 39.0707 | 37.1829 | 33.4384 | 32.8121 | 33.5178 | 32.2931 | 33.5528 | 0.31489 | 42.9977 | 28.7287 | 34.0386 | 24.0546 | 36.2172 | 24.6996 | 53.1893 | 47.2094 | 47.9603

## SLM CH4
Spectrum | LZeq | LAeq | LCeq | LZE | LAE | LCE | LC - LA | LCeq - LAeq | LZFmax | LZFmin | LAFmax | LAFmin | LCFmax | LCFmin | LZSmax | LZSmin | LASmax | LASmin | LCSmax | LCSmin | LAIeq | LAIeq - LAeq | LZImax | LZImin | LAImax | LAImin | LCImax | LCImin | LZpeak | LApeak | LCpeak
| dB | dB | dB | dB | dB | dB | dB | dB | dB | dB | dB | dB | dB | dB | dB | dB | dB | dB | dB | dB | dB | dB | dB | dB | dB | dB | dB | dB | dB | dB | dB
| 153.648 | 153.0544 | 151.897 | 168.9705 | 168.3768 | 167.2195 | -1.6773 | -1.1573 | 167.3392 | 106.9939 | 166.9273 | 103.5106 | 166.3525 | 102.2927 | 164.2775 | 107.3645 | 163.7528 | 104.0679 | 162.7233 | 102.838 | 158.1352 | 5.0809 | 169.8925 | 98.8776 | 169.3271 | 95.5781 | 169.0639 | 94.3867 | 185.3094 | 184.4807 | 184.2769