## Regina Torp06
Measurement Name | Regina Torp06 (Normal Range)
Time of run | 2020-11-09 07:53:56 (1604908436)
Duration | 33.16 s
Measurement location
Analyzer model
Serial number | 6149
Operator name
Calibration
Notes
Measurement mode | Autostore (Normal Range)
Start mode | Normal
Duration (s) | Free. Manual stop
Channel 1 | -10 dB | AC | 10Hz HP | GRAS MK01 | 0.0498769 (V)/(Pa)
Channel 2 | -10 dB | AC | 10Hz HP | GRAS MK02 | 0.040407 (V)/(Pa)
Channel 3 | -20 dB | AC | 10Hz HP | GRAS MK03 | 0.0447595 (V)/(Pa)
Channel 4 | -20 dB | AC | 10Hz HP | Cnossos Räl 1.0 | 9.8309e-010 (V)/(m/s2)
Signal CH1 | 20000 Hz / 51.2 kHz |  |  |  | 0.02
Signal CH2 | 20000 Hz / 51.2 kHz |  |  |  | 0.02
Signal CH4 | 20000 Hz / 51.2 kHz |  |  |  | 0.02
1/3 Octave CH1 | 20 Hz ÷ 20 kHz |  |  | Exponential 0.125 s | 0.1
1/3 Octave CH2 | 20 Hz ÷ 20 kHz |  |  | Exponential 0.125 s | 0.1
1/3 Octave CH4 | 20 Hz ÷ 20 kHz |  |  | Exponential 0.125 s | 0.1
SLM CH1 |  |  |  |  | 0.01
SLM CH2 |  |  |  |  | 0.01
SLM CH4 |  |  |  |  | 0.01
Marker |  |  |  |  | 0.02
| CH1 | CH2 | CH3 | CH4
Overload count | 0 | 0 | 0 | 1
Underrange count | 0 | 0 | 0 | 0
Marker count | Aircraft | Automobile
| 0 | 0

## 1_3 Octave CH1
Spectrum | 20 | 25 | 31.5 | 40 | 50 | 63 | 80 | 100 | 125 | 160 | 200 | 250 | 315 | 400 | 500 | 630 | 800 | 1000 | 1250 | 1600 | 2000 | 2500 | 3150 | 4000 | 5000 | 6300 | 8000 | 10000 | 12500 | 16000 | 20000 | SUM(LIN) | SUM(A)
| dB | dB | dB | dB | dB | dB | dB | dB | dB | dB | dB | dB | dB | dB | dB | dB | dB | dB | dB | dB | dB | dB | dB | dB | dB | dB | dB | dB | dB | dB | dB | dB | dB
Leq | 68.3337 | 67.1668 | 69.401 | 67.5528 | 67.2073 | 67.611 | 67.0978 | 63.7001 | 61.6024 | 61.7545 | 59.0741 | 58.0125 | 58.8327 | 60.9366 | 63.8472 | 65.5692 | 70.9977 | 71.746 | 67.9174 | 68.3338 | 68.6831 | 66.2408 | 63.9372 | 62.6986 | 61.2402 | 59.0421 | 56.4727 | 55.6727 | 54.1244 | 48.57 | 43.8196 | 80.6858 | 78.4198
SEL | 83.5319 | 82.3651 | 84.5992 | 82.7511 | 82.4056 | 82.8093 | 82.2961 | 78.8984 | 76.8007 | 76.9528 | 74.2724 | 73.2107 | 74.031 | 76.1348 | 79.0455 | 80.7675 | 86.196 | 86.9443 | 83.1157 | 83.5321 | 83.8814 | 81.439 | 79.1355 | 77.8969 | 76.4385 | 74.2404 | 71.6709 | 70.871 | 69.3226 | 63.7683 | 59.0179 | 95.8841 | 93.6181
Min | 40.4838 | 40.8563 | 41.0678 | 42.5062 | 39.6202 | 35.1632 | 30.6307 | 27.6392 | 25.6552 | 23.4835 | 21.4401 | 22.6102 | 23.0985 | 24.6835 | 27.2368 | 30.3742 | 34.8188 | 35.2537 | 32.6675 | 26.9594 | 23.8342 | 20.873 | 19.1421 | 19.4656 | 20.487 | 21.3223 | 22.1084 | 23.7955 | 25.1989 | 25.6721 | 27.6875
Max | 85.3798 | 82.2543 | 85.3251 | 82.9126 | 79.7275 | 82.7181 | 83.5996 | 77.3028 | 77.2837 | 78.3585 | 74.7125 | 72.8869 | 72.0705 | 74.2912 | 78.6086 | 81.1655 | 86.5029 | 87.4292 | 83.8162 | 82.7719 | 83.0162 | 81.0069 | 78.8042 | 78.0656 | 75.6278 | 72.6334 | 69.7194 | 68.8717 | 67.457 | 61.5906 | 57.0329
At Max (LIN) | 80.296 | 82.2543 | 79.2228 | 79.1601 | 79.3145 | 82.7181 | 82.3896 | 77.1626 | 77.2837 | 74.9669 | 71.0862 | 70.4341 | 71.1242 | 74.2912 | 78.6086 | 81.1075 | 85.3576 | 86.9889 | 83.8162 | 81.5221 | 83.0162 | 79.1046 | 77.0865 | 75.5981 | 74.5216 | 71.7951 | 68.0418 | 67.2412 | 63.9816 | 57.9689 | 52.0511 | 94.6873 | 92.8356
At Max (A) | 79.4601 | 80.1147 | 78.5308 | 78.4442 | 76.8616 | 79.8765 | 83.5996 | 77.3028 | 76.3835 | 73.4403 | 69.8056 | 68.7558 | 70.5887 | 72.312 | 75.4559 | 81.1655 | 86.5029 | 87.4292 | 83.4843 | 81.4163 | 82.2908 | 79.226 | 78.1799 | 76.4369 | 74.3229 | 72.6334 | 68.8276 | 66.8216 | 63.5712 | 57.7295 | 51.956 | 94.5077 | 93.0279

## 1_3 Octave CH2
Spectrum | 20 | 25 | 31.5 | 40 | 50 | 63 | 80 | 100 | 125 | 160 | 200 | 250 | 315 | 400 | 500 | 630 | 800 | 1000 | 1250 | 1600 | 2000 | 2500 | 3150 | 4000 | 5000 | 6300 | 8000 | 10000 | 12500 | 16000 | 20000 | SUM(LIN) | SUM(A)
| dB | dB | dB | dB | dB | dB | dB | dB | dB | dB | dB | dB | dB | dB | dB | dB | dB | dB | dB | dB | dB | dB | dB | dB | dB | dB | dB | dB | dB | dB | dB | dB | dB
Leq | 21.6627 | 20.2413 | 19.3008 | 18.8032 | 19.0414 | 17.7903 | 16.0695 | 15.1819 | 15.0372 | 15.4593 | 15.8374 | 16.2856 | 16.8615 | 17.7357 | 18.3317 | 18.8539 | 19.4977 | 19.6629 | 20.0193 | 19.7902 | 19.9941 | 20.557 | 21.1466 | 21.8407 | 22.8356 | 23.679 | 24.4984 | 25.5881 | 26.6519 | 27.9117 | 29.7356 | 36.9834 | 33.9167
SEL | 36.861 | 35.4396 | 34.499 | 34.0015 | 34.2396 | 32.9886 | 31.2678 | 30.3802 | 30.2355 | 30.6576 | 31.0357 | 31.4839 | 32.0598 | 32.934 | 33.53 | 34.0522 | 34.696 | 34.8612 | 35.2176 | 34.9885 | 35.1924 | 35.7553 | 36.3449 | 37.039 | 38.0339 | 38.8773 | 39.6966 | 40.7864 | 41.8501 | 43.11 | 44.9339 | 52.1817 | 49.115
Min | 11.0115 | 9.6179 | 10.4451 | 9.0736 | 10.8257 | 11.165 | 8.7787 | 7.9054 | 4.9346 | 9.2908 | 9.2998 | 9.5669 | 11.1301 | 12.1005 | 12.8682 | 13.9013 | 14.4769 | 15.22 | 16.0159 | 17.125 | 17.8383 | 19.0689 | 19.3472 | 20.8014 | 21.7123 | 22.5811 | 23.6751 | 24.6537 | 25.933 | 27.1863 | 29.1945
Max | 30.044 | 26.4931 | 28.0695 | 29.4324 | 29.03 | 28.7631 | 30.0996 | 32.6046 | 33.8627 | 34.378 | 35.3366 | 35.9946 | 36.5578 | 37.4633 | 38.0193 | 38.2973 | 38.5734 | 38.4337 | 37.8929 | 37.1978 | 35.9673 | 34.35 | 33.117 | 32.8136 | 33.5092 | 33.9685 | 32.0821 | 31.4279 | 30.7345 | 28.8878 | 30.3435
At Max (LIN) | 21.4389 | 18.8582 | 14.1064 | 16.9088 | 20.5073 | 22.5004 | 30.0996 | 32.6046 | 33.8627 | 34.378 | 35.3366 | 35.9946 | 36.5578 | 37.4633 | 38.0193 | 38.2973 | 38.5734 | 38.4337 | 37.8929 | 37.1978 | 35.9673 | 34.35 | 33.117 | 32.8136 | 33.5092 | 33.9685 | 32.0821 | 31.4279 | 30.7345 | 28.8878 | 30.3435 | 49.3541 | 47.7582
At Max (A) | 21.4389 | 18.8582 | 14.1064 | 16.9088 | 20.5073 | 22.5004 | 30.0996 | 32.6046 | 33.8627 | 34.378 | 35.3366 | 35.9946 | 36.5578 | 37.4633 | 38.0193 | 38.2973 | 38.5734 | 38.4337 | 37.8929 | 37.1978 | 35.9673 | 34.35 | 33.117 | 32.8136 | 33.5092 | 33.9685 | 32.0821 | 31.4279 | 30.7345 | 28.8878 | 30.3435 | 49.3541 | 47.7582

## 1_3 Octave CH4
Spectrum | 20 | 25 | 31.5 | 40 | 50 | 63 | 80 | 100 | 125 | 160 | 200 | 250 | 315 | 400 | 500 | 630 | 800 | 1000 | 1250 | 1600 | 2000 | 2500 | 3150 | 4000 | 5000 | 6300 | 8000 | 10000 | 12500 | 16000 | 20000 | SUM(LIN) | SUM(A)
| dB | dB | dB | dB | dB | dB | dB | dB | dB | dB | dB | dB | dB | dB | dB | dB | dB | dB | dB | dB | dB | dB | dB | dB | dB | dB | dB | dB | dB | dB | dB | dB | dB
Leq | 109.9328 | 114.3162 | 115.5314 | 113.0501 | 114.049 | 114.4384 | 116.207 | 115.2507 | 114.194 | 114.3771 | 115.4283 | 118.7748 | 121.2891 | 124.6442 | 129.6432 | 135.2425 | 140.9741 | 143.6727 | 141.4446 | 140.2419 | 137.5758 | 137.1788 | 134.5077 | 135.1755 | 138.2173 | 144.5209 | 147.0602 | 143.7363 | 139.0021 | 131.2349 | 124.7862 | 153.0417 | 152.5415
SEL | 125.1311 | 129.5145 | 130.7297 | 128.2484 | 129.2473 | 129.6367 | 131.4053 | 130.4489 | 129.3922 | 129.5754 | 130.6266 | 133.973 | 136.4874 | 139.8425 | 144.8415 | 150.4408 | 156.1723 | 158.8709 | 156.6429 | 155.4402 | 152.774 | 152.3771 | 149.706 | 150.3738 | 153.4156 | 159.7192 | 162.2585 | 158.9346 | 154.2004 | 146.4331 | 139.9844 | 168.24 | 167.7398
Min | 61.621 | 66.6768 | 67.4159 | 68.0001 | 71.0019 | 70.0638 | 71.4835 | 73.4769 | 74.1951 | 75.3348 | 76.9636 | 77.5898 | 78.2071 | 79.1334 | 80.286 | 82.025 | 83.6672 | 86.3441 | 88.8071 | 93.1219 | 91.5027 | 88.1734 | 88.5151 | 89.1824 | 90.2325 | 91.5957 | 92.6231 | 95.2401 | 96.3042 | 96.652 | 100.297
Max | 128.8245 | 134.9704 | 135.7976 | 134.4146 | 134.7104 | 134.9142 | 137.2433 | 136.8822 | 135.9486 | 135.3542 | 135.6026 | 138.8067 | 141.7344 | 143.4636 | 148.7685 | 153.9999 | 158.0446 | 161.8171 | 161.1266 | 157.2344 | 154.1945 | 154.1218 | 153.338 | 153.7743 | 158.1863 | 162.3199 | 160.9383 | 157.5339 | 157.8447 | 146.2536 | 144.8591
At Max (LIN) | 124.5998 | 125.5838 | 132.9158 | 130.771 | 132.3604 | 133.0503 | 137.2433 | 136.8822 | 135.9486 | 135.3542 | 135.6026 | 138.8067 | 139.7359 | 142.1004 | 147.7378 | 153.9999 | 157.8597 | 161.8171 | 161.1266 | 156.7903 | 153.2454 | 154.1218 | 153.338 | 153.2538 | 158.1863 | 162.3199 | 160.9383 | 157.5339 | 157.8447 | 146.2536 | 144.8591 | 170.0119 | 169.7492
At Max (A) | 124.5998 | 125.5838 | 132.9158 | 130.771 | 132.3604 | 133.0503 | 137.2433 | 136.8822 | 135.9486 | 135.3542 | 135.6026 | 138.8067 | 139.7359 | 142.1004 | 147.7378 | 153.9999 | 157.8597 | 161.8171 | 161.1266 | 156.7903 | 153.2454 | 154.1218 | 153.338 | 153.2538 | 158.1863 | 162.3199 | 160.9383 | 157.5339 | 157.8447 | 146.2536 | 144.8591 | 170.0119 | 169.7492

## SLM CH1
Spectrum | LZeq | LAeq | LCeq | LZE | LAE | LCE | LC - LA | LCeq - LAeq | LZFmax | LZFmin | LAFmax | LAFmin | LCFmax | LCFmin | LZSmax | LZSmin | LASmax | LASmin | LCSmax | LCSmin | LAIeq | LAIeq - LAeq | LZImax | LZImin | LAImax | LAImin | LCImax | LCImin | LZpeak | LApeak | LCpeak
| dB | dB | dB | dB | dB | dB | dB | dB | dB | dB | dB | dB | dB | dB | dB | dB | dB | dB | dB | dB | dB | dB | dB | dB | dB | dB | dB | dB | dB | dB | dB
| 81.9493 | 78.2191 | 79.7171 | 97.1554 | 93.4253 | 94.9232 | 12.2181 | 1.498 | 97.3928 | 53.2267 | 93.1615 | 41.3573 | 94.74 | 50.4291 | 91.919 | 55.7365 | 89.1156 | 41.6621 | 90.2909 | 52.5422 | 83.3097 | 5.0906 | 99.5639 | 50.9332 | 95.1599 | 32.9562 | 96.3369 | 49.5025 | 109.1894 | 108.368 | 108.5795

## SLM CH2
Spectrum | LZeq | LAeq | LCeq | LZE | LAE | LCE | LC - LA | LCeq - LAeq | LZFmax | LZFmin | LAFmax | LAFmin | LCFmax | LCFmin | LZSmax | LZSmin | LASmax | LASmin | LCSmax | LCSmin | LAIeq | LAIeq - LAeq | LZImax | LZImin | LAImax | LAImin | LCImax | LCImin | LZpeak | LApeak | LCpeak
| dB | dB | dB | dB | dB | dB | dB | dB | dB | dB | dB | dB | dB | dB | dB | dB | dB | dB | dB | dB | dB | dB | dB | dB | dB | dB | dB | dB | dB | dB | dB
| 38.6379 | 33.8825 | 33.7992 | 53.8441 | 49.0887 | 49.0054 | -0.61312 | -0.083326 | 51.2167 | 36.8461 | 49.7206 | 32.4793 | 50.7214 | 31.9915 | 43.6312 | 36.9046 | 41.3805 | 32.4871 | 42.2866 | 32.1724 | 42.1292 | 8.2466 | 56.4041 | 28.1488 | 54.9635 | 23.7308 | 55.9859 | 23.4478 | 82.2004 | 80.7929 | 80.2244

## SLM CH4
Spectrum | LZeq | LAeq | LCeq | LZE | LAE | LCE | LC - LA | LCeq - LAeq | LZFmax | LZFmin | LAFmax | LAFmin | LCFmax | LCFmin | LZSmax | LZSmin | LASmax | LASmin | LCSmax | LCSmin | LAIeq | LAIeq - LAeq | LZImax | LZImin | LAImax | LAImin | LCImax | LCImin | LZpeak | LApeak | LCpeak
| dB | dB | dB | dB | dB | dB | dB | dB | dB | dB | dB | dB | dB | dB | dB | dB | dB | dB | dB | dB | dB | dB | dB | dB | dB | dB | dB | dB | dB | dB | dB
| 152.9117 | 152.4332 | 151.3462 | 168.1179 | 167.6394 | 166.5524 | -1.8601 | -1.087 | 171.4278 | 106.2327 | 171.2278 | 101.9291 | 170.3277 | 100.2901 | 164.5875 | 106.2327 | 164.3663 | 101.9291 | 163.4345 | 100.2901 | 162.0468 | 9.6135 | 175.1665 | 97.4753 | 174.9307 | 93.1716 | 173.9771 | 91.5326 | 201.4283 | 201.033 | 199.1009