## Regina Torp09
Measurement Name | Regina Torp09 (Normal Range)
Time of run | 2020-11-09 08:31:54 (1604910714)
Duration | 27.88 s
Measurement location
Analyzer model
Serial number | 6149
Operator name
Calibration
Notes
Measurement mode | Autostore (Normal Range)
Start mode | Normal
Duration (s) | Free. Manual stop
Channel 1 | -10 dB | AC | 10Hz HP | GRAS MK01 | 0.0498769 (V)/(Pa)
Channel 2 | -10 dB | AC | 10Hz HP | GRAS MK02 | 0.040407 (V)/(Pa)
Channel 3 | -20 dB | AC | 10Hz HP | GRAS MK03 | 0.0447595 (V)/(Pa)
Channel 4 | -20 dB | AC | 10Hz HP | Cnossos Räl 1.0 | 9.8309e-010 (V)/(m/s2)
Signal CH1 | 20000 Hz / 51.2 kHz |  |  |  | 0.02
Signal CH2 | 20000 Hz / 51.2 kHz |  |  |  | 0.02
Signal CH4 | 20000 Hz / 51.2 kHz |  |  |  | 0.02
1/3 Octave CH1 | 20 Hz ÷ 20 kHz |  |  | Exponential 0.125 s | 0.1
1/3 Octave CH2 | 20 Hz ÷ 20 kHz |  |  | Exponential 0.125 s | 0.1
1/3 Octave CH4 | 20 Hz ÷ 20 kHz |  |  | Exponential 0.125 s | 0.1
SLM CH1 |  |  |  |  | 0.01
SLM CH2 |  |  |  |  | 0.01
SLM CH4 |  |  |  |  | 0.01
Marker |  |  |  |  | 0.02
| CH1 | CH2 | CH3 | CH4
Overload count | 0 | 0 | 0 | 0
Underrange count | 0 | 0 | 0 | 0
Marker count | Aircraft | Automobile
| 0 | 0

## 1_3 Octave CH1
Spectrum | 20 | 25 | 31.5 | 40 | 50 | 63 | 80 | 100 | 125 | 160 | 200 | 250 | 315 | 400 | 500 | 630 | 800 | 1000 | 1250 | 1600 | 2000 | 2500 | 3150 | 4000 | 5000 | 6300 | 8000 | 10000 | 12500 | 16000 | 20000 | SUM(LIN) | SUM(A)
| dB | dB | dB | dB | dB | dB | dB | dB | dB | dB | dB | dB | dB | dB | dB | dB | dB | dB | dB | dB | dB | dB | dB | dB | dB | dB | dB | dB | dB | dB | dB | dB | dB
Leq | 71.9279 | 74.7654 | 75.1451 | 76.0253 | 74.0031 | 73.9522 | 73.3242 | 70.2212 | 67.0576 | 67.3473 | 67.8438 | 64.7205 | 65.3833 | 67.4816 | 68.8894 | 70.6312 | 73.5565 | 78.0827 | 73.1621 | 71.3743 | 75.5435 | 72.5276 | 70.482 | 67.9325 | 65.5514 | 65.0055 | 62.1849 | 61.4869 | 59.6871 | 54.0086 | 49.0949 | 86.5498 | 83.861
SEL | 86.3683 | 89.2058 | 89.5855 | 90.4658 | 88.4436 | 88.3927 | 87.7646 | 84.6616 | 81.4981 | 81.7878 | 82.2842 | 79.161 | 79.8238 | 81.9221 | 83.3298 | 85.0717 | 87.997 | 92.5232 | 87.6025 | 85.8147 | 89.9839 | 86.9681 | 84.9225 | 82.3729 | 79.9918 | 79.446 | 76.6254 | 75.9274 | 74.1275 | 68.4491 | 63.5353 | 100.9903 | 98.3015
Min | 40.7206 | 45.8417 | 49.1994 | 43.68 | 46.6523 | 39.761 | 34.4417 | 29.5855 | 25.2845 | 25.5965 | 22.2782 | 23.8377 | 25.1839 | 27.847 | 32.6184 | 36.0689 | 38.8407 | 39.6748 | 35.9349 | 32.9688 | 32.5975 | 29.2477 | 23.375 | 20.5285 | 20.8633 | 22.0626 | 23.6684 | 24.2658 | 28.248 | 27.0849 | 29.4515
Max | 83.8828 | 91.1227 | 90.8347 | 92.7779 | 87.166 | 86.025 | 84.0362 | 84.8757 | 80.185 | 81.0104 | 83.6819 | 77.5463 | 77.4815 | 79.8449 | 80.6886 | 83.6053 | 86.4356 | 89.4262 | 84.2611 | 81.2598 | 86.2769 | 85.4999 | 84.7134 | 80.4464 | 77.8594 | 78.0393 | 72.7282 | 73.073 | 69.6995 | 63.9268 | 59.0308
At Max (LIN) | 82.3519 | 91.1227 | 90.8347 | 89.555 | 85.2199 | 86.025 | 83.194 | 82.2605 | 78.8729 | 78.5291 | 77.3269 | 74.83 | 73.2716 | 76.2046 | 75.4703 | 76.142 | 80.8484 | 83.4071 | 79.5153 | 77.6508 | 82.3759 | 76.947 | 73.2236 | 72.9512 | 70.628 | 70.42 | 68.6054 | 68.0666 | 64.8542 | 59.3493 | 53.8314 | 97.6756 | 89.8164
At Max (A) | 74.5639 | 80.8458 | 80.0304 | 81.8102 | 81.7826 | 79.5338 | 78.7735 | 73.1518 | 71.3517 | 71.1757 | 70.0464 | 70.3977 | 72.1984 | 75.9616 | 78.8314 | 80.7745 | 86.4356 | 89.1759 | 82.039 | 81.2386 | 83.4722 | 79.199 | 76.6155 | 74.1146 | 71.3937 | 71.0293 | 69.071 | 69.5256 | 67.2271 | 60.2341 | 54.9163 | 94.8095 | 93.4619

## 1_3 Octave CH2
Spectrum | 20 | 25 | 31.5 | 40 | 50 | 63 | 80 | 100 | 125 | 160 | 200 | 250 | 315 | 400 | 500 | 630 | 800 | 1000 | 1250 | 1600 | 2000 | 2500 | 3150 | 4000 | 5000 | 6300 | 8000 | 10000 | 12500 | 16000 | 20000 | SUM(LIN) | SUM(A)
| dB | dB | dB | dB | dB | dB | dB | dB | dB | dB | dB | dB | dB | dB | dB | dB | dB | dB | dB | dB | dB | dB | dB | dB | dB | dB | dB | dB | dB | dB | dB | dB | dB
Leq | 21.273 | 20.573 | 19.6839 | 19.2923 | 18.8062 | 16.8949 | 15.485 | 13.665 | 13.1651 | 13.317 | 13.3865 | 13.4599 | 13.8696 | 14.6361 | 15.2955 | 16.042 | 16.6554 | 17.8696 | 17.9178 | 18.2027 | 19.1054 | 19.9903 | 20.8146 | 21.6216 | 22.6219 | 23.4901 | 24.3978 | 25.5691 | 26.6798 | 27.9135 | 29.71 | 36.5967 | 33.3543
SEL | 35.7134 | 35.0134 | 34.1243 | 33.7327 | 33.2466 | 31.3354 | 29.9254 | 28.1054 | 27.6055 | 27.7574 | 27.8269 | 27.9004 | 28.3101 | 29.0765 | 29.7359 | 30.4825 | 31.0958 | 32.31 | 32.3583 | 32.6431 | 33.5459 | 34.4308 | 35.2551 | 36.062 | 37.0623 | 37.9306 | 38.8382 | 40.0095 | 41.1203 | 42.3539 | 44.1504 | 51.0371 | 47.7947
Min | 5.0094 | 8.4049 | 6.9318 | 9.4401 | 8.001 | 11.008 | 8.6664 | 9.0118 | 8.0382 | 9.4207 | 9.9313 | 9.8098 | 11.2292 | 11.6382 | 12.9083 | 14.2489 | 14.9896 | 15.9398 | 16.4232 | 16.9163 | 17.9372 | 18.7543 | 19.9614 | 20.6662 | 21.8584 | 22.8234 | 23.7518 | 24.7804 | 25.8878 | 27.1662 | 29.0541
Max | 27.7323 | 27.0899 | 26.3136 | 24.8441 | 24.1823 | 22.0056 | 20.3027 | 19.1726 | 18.2866 | 17.467 | 16.3269 | 17.8589 | 16.043 | 17.1997 | 18.1579 | 17.808 | 18.4556 | 20.1892 | 19.8676 | 19.3604 | 20.3293 | 21.183 | 21.6043 | 22.392 | 23.5422 | 24.3185 | 25.1784 | 26.4798 | 27.5964 | 28.6073 | 30.4249
At Max (LIN) | 26.8129 | 26.5853 | 24.0489 | 24.8441 | 13.3403 | 21.2111 | 8.6664 | 11.2743 | 12.1525 | 15.0984 | 15.2048 | 12.6471 | 12.7643 | 13.1922 | 16.7212 | 16.1738 | 16.9491 | 18.0732 | 17.7517 | 17.3868 | 17.9573 | 20.1503 | 20.978 | 21.7723 | 22.9059 | 23.9365 | 24.3837 | 25.2593 | 26.9056 | 27.5734 | 30.1892 | 37.5794 | 33.395
At Max (A) | 21.9047 | 19.8466 | 18.1312 | 19.321 | 23.4044 | 16.4203 | 13.1918 | 12.9814 | 13.4934 | 14.7535 | 13.3027 | 14.0688 | 13.4668 | 14.498 | 14.2599 | 15.7645 | 17.4347 | 17.2831 | 17.6787 | 18.3876 | 19.5173 | 21.183 | 20.9702 | 22.1453 | 22.897 | 24.0115 | 25.095 | 26.0912 | 27.5964 | 28.555 | 30.1345 | 37.1313 | 33.8384

## 1_3 Octave CH4
Spectrum | 20 | 25 | 31.5 | 40 | 50 | 63 | 80 | 100 | 125 | 160 | 200 | 250 | 315 | 400 | 500 | 630 | 800 | 1000 | 1250 | 1600 | 2000 | 2500 | 3150 | 4000 | 5000 | 6300 | 8000 | 10000 | 12500 | 16000 | 20000 | SUM(LIN) | SUM(A)
| dB | dB | dB | dB | dB | dB | dB | dB | dB | dB | dB | dB | dB | dB | dB | dB | dB | dB | dB | dB | dB | dB | dB | dB | dB | dB | dB | dB | dB | dB | dB | dB | dB
Leq | 117.0359 | 114.8178 | 115.864 | 114.9745 | 112.1264 | 114.1441 | 114.1566 | 115.1116 | 115.3541 | 114.6532 | 115.5146 | 119.4846 | 123.6806 | 130.0547 | 133.184 | 138.7545 | 141.7071 | 150.2033 | 143.5953 | 142.1501 | 143.677 | 141.2866 | 138.0603 | 136.3937 | 134.2396 | 147.8648 | 151.743 | 148.687 | 140.4217 | 135.6346 | 125.198 | 157.1585 | 156.6121
SEL | 131.4763 | 129.2582 | 130.3044 | 129.415 | 126.5669 | 128.5846 | 128.597 | 129.5521 | 129.7946 | 129.0937 | 129.955 | 133.9251 | 138.1211 | 144.4952 | 147.6245 | 153.195 | 156.1476 | 164.6437 | 158.0358 | 156.5905 | 158.1175 | 155.7271 | 152.5007 | 150.8342 | 148.68 | 162.3052 | 166.1834 | 163.1275 | 154.8621 | 150.075 | 139.6385 | 171.5989 | 171.0526
Min | 67.1072 | 63.2932 | 65.793 | 70.0583 | 69.107 | 71.8832 | 71.4499 | 74.2007 | 74.0271 | 75.4925 | 76.6064 | 78.269 | 79.303 | 79.3183 | 80.1913 | 82.4208 | 84.6179 | 89.5148 | 89.9518 | 99.0378 | 98.0409 | 89.8925 | 88.6768 | 89.3873 | 90.3104 | 91.6401 | 93.2375 | 103.2947 | 102.2821 | 100.7354 | 104.9874
Max | 131.854 | 132.4812 | 132.7917 | 131.8232 | 127.8173 | 129.4942 | 128.6102 | 129.6898 | 130.6915 | 132.3574 | 134.2166 | 138.1686 | 141.6975 | 146.9403 | 150.7731 | 154.3643 | 156.2212 | 161.1566 | 156.1202 | 152.5202 | 154.0613 | 151.9898 | 150.1418 | 150.0028 | 145.8084 | 158.3614 | 161.2754 | 159.0105 | 148.5704 | 144.115 | 133.5331
At Max (LIN) | 116.8437 | 114.6105 | 117.2218 | 117.7538 | 116.3262 | 119.9144 | 115.6244 | 119.1061 | 116.428 | 116.1643 | 120.1825 | 124.8287 | 130.9733 | 140.2058 | 138.9563 | 147.2221 | 150.3181 | 158.9125 | 152.7979 | 151.8897 | 152.3586 | 151.8364 | 149.34 | 147.2591 | 145.0791 | 157.9421 | 160.7719 | 158.6864 | 147.7604 | 143.7765 | 132.484 | 166.4756 | 165.9678
At Max (A) | 116.8437 | 114.6105 | 117.2218 | 117.7538 | 116.3262 | 119.9144 | 115.6244 | 119.1061 | 116.428 | 116.1643 | 120.1825 | 124.8287 | 130.9733 | 140.2058 | 138.9563 | 147.2221 | 150.3181 | 158.9125 | 152.7979 | 151.8897 | 152.3586 | 151.8364 | 149.34 | 147.2591 | 145.0791 | 157.9421 | 160.7719 | 158.6864 | 147.7604 | 143.7765 | 132.484 | 166.4756 | 165.9678

## SLM CH1
Spectrum | LZeq | LAeq | LCeq | LZE | LAE | LCE | LC - LA | LCeq - LAeq | LZFmax | LZFmin | LAFmax | LAFmin | LCFmax | LCFmin | LZSmax | LZSmin | LASmax | LASmin | LCSmax | LCSmin | LAIeq | LAIeq - LAeq | LZImax | LZImin | LAImax | LAImin | LCImax | LCImin | LZpeak | LApeak | LCpeak
| dB | dB | dB | dB | dB | dB | dB | dB | dB | dB | dB | dB | dB | dB | dB | dB | dB | dB | dB | dB | dB | dB | dB | dB | dB | dB | dB | dB | dB | dB | dB
| 87.1595 | 83.6753 | 85.466 | 101.6125 | 98.1282 | 99.9189 | 7.3302 | 1.7907 | 101.0074 | 55.9857 | 93.3813 | 45.2979 | 96.3724 | 49.6824 | 94.8819 | 56.1751 | 91.9789 | 47.2984 | 93.258 | 49.6824 | 86.5822 | 2.907 | 103.0717 | 47.4451 | 94.9593 | 40.5496 | 98.4328 | 40.9249 | 109.8501 | 107.9397 | 107.1743

## SLM CH2
Spectrum | LZeq | LAeq | LCeq | LZE | LAE | LCE | LC - LA | LCeq - LAeq | LZFmax | LZFmin | LAFmax | LAFmin | LCFmax | LCFmin | LZSmax | LZSmin | LASmax | LASmin | LCSmax | LCSmin | LAIeq | LAIeq - LAeq | LZImax | LZImin | LAImax | LAImin | LCImax | LCImin | LZpeak | LApeak | LCpeak
| dB | dB | dB | dB | dB | dB | dB | dB | dB | dB | dB | dB | dB | dB | dB | dB | dB | dB | dB | dB | dB | dB | dB | dB | dB | dB | dB | dB | dB | dB | dB
| 38.3049 | 33.2356 | 32.9364 | 52.7579 | 47.6885 | 47.3894 | 0.64691 | -0.29919 | 41.1703 | 36.6271 | 33.7564 | 32.7579 | 34.1611 | 31.9272 | 38.9419 | 37.4079 | 33.443 | 33.0394 | 33.4922 | 32.3492 | 33.5523 | 0.3167 | 43.3531 | 30.1793 | 34.0568 | 24.333 | 35.5647 | 24.4925 | 53.0933 | 47.6336 | 47.5963

## SLM CH4
Spectrum | LZeq | LAeq | LCeq | LZE | LAE | LCE | LC - LA | LCeq - LAeq | LZFmax | LZFmin | LAFmax | LAFmin | LCFmax | LCFmin | LZSmax | LZSmin | LASmax | LASmin | LCSmax | LCSmin | LAIeq | LAIeq - LAeq | LZImax | LZImin | LAImax | LAImin | LCImax | LCImin | LZpeak | LApeak | LCpeak
| dB | dB | dB | dB | dB | dB | dB | dB | dB | dB | dB | dB | dB | dB | dB | dB | dB | dB | dB | dB | dB | dB | dB | dB | dB | dB | dB | dB | dB | dB | dB
| 156.9957 | 156.4595 | 155.4038 | 171.4487 | 170.9124 | 169.8568 | -1.8151 | -1.0557 | 166.6093 | 109.6652 | 166.1252 | 105.474 | 165.4753 | 103.9363 | 165.3126 | 109.6652 | 164.8226 | 105.474 | 163.7344 | 103.9363 | 159.5816 | 3.1221 | 167.9774 | 100.9077 | 167.3737 | 96.7165 | 167.3105 | 95.1788 | 188.0369 | 185.9912 | 187.0358