## Regina Torp14
Measurement Name | Regina Torp14 (Normal Range)
Time of run | 2020-11-13 07:29:45 (1605252585)
Duration | 28.04 s
Measurement location
Analyzer model
Serial number | 6149
Operator name
Calibration
Notes
Measurement mode | Autostore (Normal Range)
Start mode | Normal
Duration (s) | Free. Manual stop
Channel 1 | -10 dB | AC | 10Hz HP | GRAS MK01 | 0.0498769 (V)/(Pa)
Channel 2 | -10 dB | AC | 10Hz HP | GRAS MK02 | 0.040407 (V)/(Pa)
Channel 3 | -20 dB | AC | 10Hz HP | GRAS MK03 | 0.0447595 (V)/(Pa)
Channel 4 | -20 dB | AC | 10Hz HP | Cnossos Räl 1.0 | 9.8309e-010 (V)/(m/s2)
Signal CH1 | 20000 Hz / 51.2 kHz |  |  |  | 0.02
Signal CH2 | 20000 Hz / 51.2 kHz |  |  |  | 0.02
Signal CH4 | 20000 Hz / 51.2 kHz |  |  |  | 0.02
1/3 Octave CH1 | 20 Hz ÷ 20 kHz |  |  | Exponential 0.125 s | 0.1
1/3 Octave CH2 | 20 Hz ÷ 20 kHz |  |  | Exponential 0.125 s | 0.1
1/3 Octave CH4 | 20 Hz ÷ 20 kHz |  |  | Exponential 0.125 s | 0.1
SLM CH1 |  |  |  |  | 0.01
SLM CH2 |  |  |  |  | 0.01
SLM CH4 |  |  |  |  | 0.01
Marker |  |  |  |  | 0.02
| CH1 | CH2 | CH3 | CH4
Overload count | 0 | 0 | 0 | 0
Underrange count | 0 | 0 | 0 | 0
Marker count | Aircraft | Automobile
| 0 | 0

## 1_3 Octave CH1
Spectrum | 20 | 25 | 31.5 | 40 | 50 | 63 | 80 | 100 | 125 | 160 | 200 | 250 | 315 | 400 | 500 | 630 | 800 | 1000 | 1250 | 1600 | 2000 | 2500 | 3150 | 4000 | 5000 | 6300 | 8000 | 10000 | 12500 | 16000 | 20000 | SUM(LIN) | SUM(A)
| dB | dB | dB | dB | dB | dB | dB | dB | dB | dB | dB | dB | dB | dB | dB | dB | dB | dB | dB | dB | dB | dB | dB | dB | dB | dB | dB | dB | dB | dB | dB | dB | dB
Leq | 70.7164 | 72.463 | 74.485 | 73.4437 | 72.9783 | 72.632 | 72.5269 | 69.5244 | 66.5452 | 67.3158 | 65.3571 | 63.3449 | 63.3184 | 64.6529 | 65.781 | 67.6513 | 69.5658 | 73.8333 | 69.9936 | 67.5613 | 70.8679 | 68.2044 | 66.3638 | 64.5436 | 61.7275 | 60.1147 | 58.0477 | 57.3233 | 55.3934 | 50.0714 | 45.6578 | 84.0469 | 79.8474
SEL | 85.188 | 86.9345 | 88.9566 | 87.9153 | 87.4498 | 87.1036 | 86.9985 | 83.996 | 81.0168 | 81.7874 | 79.8287 | 77.8165 | 77.79 | 79.1245 | 80.2525 | 82.1229 | 84.0374 | 88.3049 | 84.4652 | 82.0329 | 85.3395 | 82.676 | 80.8353 | 79.0152 | 76.1991 | 74.5862 | 72.5193 | 71.7949 | 69.865 | 64.543 | 60.1294 | 98.5184 | 94.3189
Min | 39.9691 | 46.331 | 42.5267 | 47.882 | 40.8213 | 36.891 | 29.6681 | 29.1334 | 24.2103 | 25.1556 | 25.8801 | 25.5733 | 30.7609 | 32.9623 | 34.5973 | 38.7193 | 40.9777 | 41.7479 | 39.2179 | 34.7752 | 31.9128 | 26.827 | 23.6779 | 21.2735 | 20.9404 | 22.212 | 23.3105 | 23.9523 | 26.2756 | 26.518 | 28.2307
Max | 85.4567 | 86.1302 | 91.5622 | 88.2034 | 85.7148 | 83.9781 | 86.342 | 84.5022 | 81.154 | 81.8562 | 78.9022 | 76.6735 | 76.3086 | 77.4036 | 77.3452 | 78.9752 | 81.7645 | 85.2895 | 81.7646 | 79.3244 | 83.9182 | 81.8031 | 81.7409 | 80.574 | 75.3129 | 74.1224 | 69.5161 | 68.8503 | 66.1103 | 61.0429 | 55.9594
At Max (LIN) | 85.4567 | 85.1067 | 91.5622 | 83.7656 | 85.2227 | 83.9781 | 83.9783 | 82.0402 | 78.3858 | 79.7577 | 76.5441 | 73.9426 | 76.0576 | 75.5341 | 76.7974 | 76.9591 | 78.0423 | 81.6662 | 77.9746 | 76.8614 | 83.9182 | 77.5752 | 75.8234 | 77.6675 | 73.5913 | 70.0195 | 68.4311 | 68.286 | 65.2246 | 59.7614 | 53.225 | 96.5507 | 89.9955
At Max (A) | 78.6574 | 83.474 | 80.8404 | 85.7551 | 85.7148 | 83.4851 | 82.8597 | 79.9525 | 76.8335 | 80.8285 | 78.0728 | 74.5498 | 73.6296 | 75.5107 | 76.9586 | 78.6743 | 79.6379 | 83.7609 | 81.7646 | 79.3244 | 82.2294 | 81.3699 | 78.7376 | 74.9673 | 74.6422 | 72.1609 | 69.0507 | 68.1577 | 65.2485 | 60.5414 | 55.707 | 95.0055 | 91.1593

## 1_3 Octave CH2
Spectrum | 20 | 25 | 31.5 | 40 | 50 | 63 | 80 | 100 | 125 | 160 | 200 | 250 | 315 | 400 | 500 | 630 | 800 | 1000 | 1250 | 1600 | 2000 | 2500 | 3150 | 4000 | 5000 | 6300 | 8000 | 10000 | 12500 | 16000 | 20000 | SUM(LIN) | SUM(A)
| dB | dB | dB | dB | dB | dB | dB | dB | dB | dB | dB | dB | dB | dB | dB | dB | dB | dB | dB | dB | dB | dB | dB | dB | dB | dB | dB | dB | dB | dB | dB | dB | dB
Leq | 21.676 | 20.2936 | 19.5166 | 19.3191 | 18.3696 | 16.5973 | 15.8059 | 13.7424 | 13.3317 | 13.3608 | 13.3968 | 13.5736 | 13.8061 | 14.501 | 15.1516 | 16.0812 | 16.6981 | 17.5465 | 17.802 | 18.3326 | 19.0652 | 20.0662 | 20.8242 | 21.5892 | 22.616 | 23.5036 | 24.4508 | 25.5854 | 26.6763 | 27.9526 | 29.759 | 36.609 | 33.3595
SEL | 36.1475 | 34.7652 | 33.9881 | 33.7907 | 32.8412 | 31.0689 | 30.2774 | 28.2139 | 27.8033 | 27.8324 | 27.8683 | 28.0452 | 28.2777 | 28.9726 | 29.6232 | 30.5527 | 31.1697 | 32.018 | 32.2736 | 32.8041 | 33.5368 | 34.5378 | 35.2958 | 36.0608 | 37.0876 | 37.9752 | 38.9223 | 40.0569 | 41.1479 | 42.4241 | 44.2306 | 51.0805 | 47.8311
Min | 9.2132 | 5.9709 | 6.195 | 10.1953 | 9.0613 | 10.625 | 10.8452 | 8.2964 | 8.2931 | 9.5521 | 10.2208 | 9.7115 | 10.8198 | 11.5769 | 13.1711 | 14.1649 | 14.833 | 15.6237 | 16.4453 | 17.1276 | 17.9897 | 18.9353 | 19.8657 | 20.4883 | 21.4123 | 22.6341 | 23.2781 | 24.7802 | 25.8218 | 27.2052 | 29.1409
Max | 28.7555 | 26.6683 | 24.611 | 24.9622 | 24.3153 | 21.652 | 21.7104 | 18.9049 | 18.2313 | 17.473 | 17.2337 | 17.0732 | 16.444 | 16.5266 | 17.5435 | 18.0758 | 18.7799 | 19.9465 | 19.4605 | 19.699 | 20.2761 | 21.1009 | 21.7235 | 22.5711 | 23.5215 | 24.4235 | 25.2203 | 26.3794 | 27.4237 | 28.7724 | 30.3585
At Max (LIN) | 27.8811 | 23.3666 | 18.4135 | 17.9322 | 24.2137 | 19.1986 | 17.5352 | 11.9307 | 17.996 | 15.9651 | 16.3205 | 15.6244 | 14.0506 | 16.479 | 15.3578 | 15.7165 | 16.3595 | 17.0827 | 17.7204 | 18.3146 | 19.0033 | 20.9233 | 21.1539 | 21.9892 | 22.4211 | 23.2842 | 24.6259 | 25.9408 | 27.271 | 28.0278 | 30.1431 | 37.5517 | 33.5601
At Max (A) | 23.0158 | 22.8329 | 17.1975 | 12.3873 | 17.5341 | 16.1622 | 15.4347 | 15.0321 | 11.3218 | 14.1344 | 13.2006 | 14.3852 | 13.5293 | 14.8987 | 15.6888 | 15.0074 | 16.0355 | 16.956 | 18.5945 | 18.8695 | 19.5869 | 20.792 | 21.0827 | 21.9533 | 23.1792 | 24.4235 | 25.1096 | 26.1534 | 27.2062 | 28.6983 | 29.9823 | 37.0382 | 33.8737

## 1_3 Octave CH4
Spectrum | 20 | 25 | 31.5 | 40 | 50 | 63 | 80 | 100 | 125 | 160 | 200 | 250 | 315 | 400 | 500 | 630 | 800 | 1000 | 1250 | 1600 | 2000 | 2500 | 3150 | 4000 | 5000 | 6300 | 8000 | 10000 | 12500 | 16000 | 20000 | SUM(LIN) | SUM(A)
| dB | dB | dB | dB | dB | dB | dB | dB | dB | dB | dB | dB | dB | dB | dB | dB | dB | dB | dB | dB | dB | dB | dB | dB | dB | dB | dB | dB | dB | dB | dB | dB | dB
Leq | 109.2012 | 100.2782 | 102.3067 | 101.327 | 99.8615 | 101.5264 | 103.667 | 106.8476 | 103.2047 | 108.0114 | 107.8167 | 114.8454 | 118.789 | 123.1185 | 127.8839 | 133.5373 | 137.2966 | 146.4066 | 139.6696 | 136.9228 | 138.854 | 135.0121 | 131.8199 | 132.1569 | 127.1975 | 134.5078 | 144.3094 | 148.417 | 139.7795 | 133.9394 | 126.8758 | 152.8501 | 151.8419
SEL | 123.6728 | 114.7498 | 116.7783 | 115.7985 | 114.3331 | 115.998 | 118.1385 | 121.3192 | 117.6763 | 122.4829 | 122.2883 | 129.317 | 133.2606 | 137.5901 | 142.3555 | 148.0089 | 151.7682 | 160.8782 | 154.1412 | 151.3943 | 153.3256 | 149.4837 | 146.2915 | 146.6284 | 141.6691 | 148.9794 | 158.781 | 162.8885 | 154.2511 | 148.411 | 141.3474 | 167.3216 | 166.3135
Min | 66.3173 | 64.6979 | 65.2147 | 67.7026 | 66.6149 | 70.0452 | 71.2786 | 73.2156 | 74.6024 | 75.8709 | 76.4324 | 76.8225 | 77.9461 | 79.541 | 79.6566 | 81.5494 | 82.7678 | 84.7578 | 85.2165 | 86.1257 | 86.6406 | 88.0784 | 88.2959 | 88.9547 | 90.2412 | 91.2207 | 92.8477 | 98.0469 | 98.4745 | 98.8717 | 104.7808
Max | 122.1821 | 114.7126 | 114.8047 | 114.0026 | 113.3497 | 117.3603 | 119.7376 | 120.8649 | 117.0197 | 123.2341 | 123.2119 | 128.6421 | 133.5857 | 138.0708 | 143.0702 | 147.557 | 150.6813 | 158.8112 | 153.2366 | 149.0498 | 153.0348 | 147.6165 | 145.9865 | 149.6005 | 140.6143 | 146.564 | 156.3874 | 159.9575 | 150.5402 | 145.7905 | 137.6897
At Max (LIN) | 116.8446 | 110.5059 | 112.1292 | 111.6714 | 109.9639 | 111.3959 | 114.5168 | 118.3133 | 113.0849 | 119.0858 | 123.2119 | 128.605 | 133.5857 | 138.0708 | 143.0702 | 146.7521 | 150.6813 | 157.9613 | 153.2366 | 148.7681 | 150.8928 | 145.0873 | 142.3239 | 141.4653 | 139.2767 | 146.564 | 155.0186 | 159.5527 | 149.3627 | 143.9943 | 136.5272 | 164.2838 | 163.4122
At Max (A) | 116.8446 | 110.5059 | 112.1292 | 111.6714 | 109.9639 | 111.3959 | 114.5168 | 118.3133 | 113.0849 | 119.0858 | 123.2119 | 128.605 | 133.5857 | 138.0708 | 143.0702 | 146.7521 | 150.6813 | 157.9613 | 153.2366 | 148.7681 | 150.8928 | 145.0873 | 142.3239 | 141.4653 | 139.2767 | 146.564 | 155.0186 | 159.5527 | 149.3627 | 143.9943 | 136.5272 | 164.2838 | 163.4122

## SLM CH1
Spectrum | LZeq | LAeq | LCeq | LZE | LAE | LCE | LC - LA | LCeq - LAeq | LZFmax | LZFmin | LAFmax | LAFmin | LCFmax | LCFmin | LZSmax | LZSmin | LASmax | LASmin | LCSmax | LCSmin | LAIeq | LAIeq - LAeq | LZImax | LZImin | LAImax | LAImin | LCImax | LCImin | LZpeak | LApeak | LCpeak
| dB | dB | dB | dB | dB | dB | dB | dB | dB | dB | dB | dB | dB | dB | dB | dB | dB | dB | dB | dB | dB | dB | dB | dB | dB | dB | dB | dB | dB | dB | dB
| 85.1991 | 79.7215 | 82.8149 | 99.6769 | 94.1992 | 97.2927 | 5.8614 | 3.0934 | 100.2759 | 57.3187 | 91.3667 | 47.6984 | 94.7724 | 52.1661 | 94.5225 | 59.4048 | 89.2241 | 48.5693 | 91.773 | 52.1661 | 82.9984 | 3.277 | 102.4869 | 51.0972 | 92.3685 | 39.8236 | 96.306 | 43.4086 | 109.6943 | 104.8509 | 106.6705

## SLM CH2
Spectrum | LZeq | LAeq | LCeq | LZE | LAE | LCE | LC - LA | LCeq - LAeq | LZFmax | LZFmin | LAFmax | LAFmin | LCFmax | LCFmin | LZSmax | LZSmin | LASmax | LASmin | LCSmax | LCSmin | LAIeq | LAIeq - LAeq | LZImax | LZImin | LAImax | LAImin | LCImax | LCImin | LZpeak | LApeak | LCpeak
| dB | dB | dB | dB | dB | dB | dB | dB | dB | dB | dB | dB | dB | dB | dB | dB | dB | dB | dB | dB | dB | dB | dB | dB | dB | dB | dB | dB | dB | dB | dB
| 38.2181 | 33.2427 | 32.9152 | 52.6959 | 47.7205 | 47.393 | -1.0579 | -0.32752 | 43.0948 | 36.7869 | 33.8308 | 32.633 | 34.7795 | 32.0684 | 43.0948 | 37.4638 | 33.526 | 32.7325 | 34.7795 | 32.4524 | 33.5803 | 0.33761 | 43.1774 | 34.3373 | 34.0854 | 23.98 | 35.5999 | 26.022 | 53.0415 | 47.7456 | 48.587

## SLM CH4
Spectrum | LZeq | LAeq | LCeq | LZE | LAE | LCE | LC - LA | LCeq - LAeq | LZFmax | LZFmin | LAFmax | LAFmin | LCFmax | LCFmin | LZSmax | LZSmin | LASmax | LASmin | LCSmax | LCSmin | LAIeq | LAIeq - LAeq | LZImax | LZImin | LAImax | LAImin | LCImax | LCImin | LZpeak | LApeak | LCpeak
| dB | dB | dB | dB | dB | dB | dB | dB | dB | dB | dB | dB | dB | dB | dB | dB | dB | dB | dB | dB | dB | dB | dB | dB | dB | dB | dB | dB | dB | dB | dB
| 152.6572 | 151.632 | 150.6526 | 167.1349 | 166.1098 | 165.1304 | -1.7168 | -0.97937 | 164.3601 | 108.6521 | 163.3804 | 103.1583 | 162.4357 | 101.7516 | 162.33 | 108.7466 | 161.3763 | 103.1583 | 160.4226 | 101.7516 | 155.4405 | 3.8085 | 166.0401 | 100.005 | 164.8843 | 94.4008 | 163.8423 | 92.9941 | 181.4679 | 179.1335 | 177.8683