## Regina Torp16
Measurement Name | Regina Torp16 (Normal Range)
Time of run | 2020-11-13 07:53:29 (1605254009)
Duration | 35.5 s
Measurement location
Analyzer model
Serial number | 6149
Operator name
Calibration
Notes
Measurement mode | Autostore (Normal Range)
Start mode | Normal
Duration (s) | Free. Manual stop
Channel 1 | -10 dB | AC | 10Hz HP | GRAS MK01 | 0.0498769 (V)/(Pa)
Channel 2 | -10 dB | AC | 10Hz HP | GRAS MK02 | 0.040407 (V)/(Pa)
Channel 3 | -20 dB | AC | 10Hz HP | GRAS MK03 | 0.0447595 (V)/(Pa)
Channel 4 | -20 dB | AC | 10Hz HP | Cnossos Räl 1.0 | 9.8309e-010 (V)/(m/s2)
Signal CH1 | 20000 Hz / 51.2 kHz |  |  |  | 0.02
Signal CH2 | 20000 Hz / 51.2 kHz |  |  |  | 0.02
Signal CH4 | 20000 Hz / 51.2 kHz |  |  |  | 0.02
1/3 Octave CH1 | 20 Hz ÷ 20 kHz |  |  | Exponential 0.125 s | 0.1
1/3 Octave CH2 | 20 Hz ÷ 20 kHz |  |  | Exponential 0.125 s | 0.1
1/3 Octave CH4 | 20 Hz ÷ 20 kHz |  |  | Exponential 0.125 s | 0.1
SLM CH1 |  |  |  |  | 0.01
SLM CH2 |  |  |  |  | 0.01
SLM CH4 |  |  |  |  | 0.01
Marker |  |  |  |  | 0.02
| CH1 | CH2 | CH3 | CH4
Overload count | 0 | 0 | 0 | 0
Underrange count | 0 | 0 | 0 | 0
Marker count | Aircraft | Automobile
| 0 | 0

## 1_3 Octave CH1
Spectrum | 20 | 25 | 31.5 | 40 | 50 | 63 | 80 | 100 | 125 | 160 | 200 | 250 | 315 | 400 | 500 | 630 | 800 | 1000 | 1250 | 1600 | 2000 | 2500 | 3150 | 4000 | 5000 | 6300 | 8000 | 10000 | 12500 | 16000 | 20000 | SUM(LIN) | SUM(A)
| dB | dB | dB | dB | dB | dB | dB | dB | dB | dB | dB | dB | dB | dB | dB | dB | dB | dB | dB | dB | dB | dB | dB | dB | dB | dB | dB | dB | dB | dB | dB | dB | dB
Leq | 71.1742 | 72.4365 | 72.9445 | 73.3161 | 72.9921 | 73.6234 | 71.3304 | 67.5912 | 65.2151 | 65.3313 | 64.131 | 62.2102 | 62.741 | 63.803 | 66.3003 | 67.8037 | 70.2107 | 72.2309 | 69.4681 | 67.6506 | 70.1147 | 68.5148 | 65.6763 | 61.863 | 60.3191 | 58.6941 | 56.5514 | 56.2629 | 54.2929 | 49.0412 | 45.1568 | 83.5638 | 79.2207
SEL | 86.6764 | 87.9388 | 88.4468 | 88.8184 | 88.4944 | 89.1257 | 86.8327 | 83.0935 | 80.7174 | 80.8336 | 79.6333 | 77.7125 | 78.2432 | 79.3053 | 81.8026 | 83.306 | 85.713 | 87.7332 | 84.9703 | 83.1529 | 85.617 | 84.0171 | 81.1786 | 77.3653 | 75.8214 | 74.1964 | 72.0536 | 71.7652 | 69.7952 | 64.5434 | 60.6591 | 99.0661 | 94.723
Min | 37.6044 | 40.7298 | 39.2364 | 42.5651 | 38.5539 | 36.5076 | 31.0551 | 24.5688 | 23.1278 | 22.1152 | 22.5183 | 24.4603 | 26.5809 | 28.0495 | 30.8501 | 34.8504 | 37.5006 | 37.485 | 33.8635 | 31.0202 | 26.9074 | 23.6427 | 19.9962 | 20.171 | 20.1295 | 21.3616 | 22.6024 | 23.5198 | 24.7661 | 25.8608 | 27.783
Max | 85.4665 | 86.9143 | 90.5218 | 88.491 | 87.397 | 90.3199 | 85.1838 | 84.3534 | 80.5677 | 79.779 | 78.6504 | 75.59 | 77.0072 | 76.7029 | 81.2704 | 84.7891 | 87.5123 | 86.2866 | 84.355 | 82.1103 | 83.0412 | 82.519 | 80.4791 | 77.2034 | 75.0328 | 73.1878 | 70.2827 | 69.4277 | 66.3438 | 61.1897 | 55.9948
At Max (LIN) | 80.6146 | 84.426 | 90.5218 | 87.6335 | 85.5122 | 90.3199 | 85.01 | 82.1172 | 80.5677 | 79.2885 | 76.1422 | 74.516 | 74.5816 | 76.6029 | 77.5298 | 78.5899 | 77.8445 | 79.4901 | 76.8473 | 76.7181 | 78.6375 | 76.8586 | 71.6678 | 69.9927 | 68.8308 | 67.2419 | 65.566 | 65.955 | 63.5062 | 58.9553 | 53.9174 | 96.9008 | 87.6645
At Max (A) | 79.2352 | 78.7816 | 80.4467 | 78.9365 | 80.9148 | 79.4821 | 81.2578 | 78.5415 | 75.5494 | 76.9297 | 75.2043 | 73.0534 | 75.6935 | 75.3357 | 81.2704 | 84.7891 | 87.5123 | 85.8404 | 83.9485 | 81.1346 | 82.3782 | 82.519 | 79.4514 | 77.2034 | 74.7329 | 72.6511 | 69.9177 | 69.4277 | 66.3438 | 60.2511 | 54.8209 | 95.1866 | 93.6317

## 1_3 Octave CH2
Spectrum | 20 | 25 | 31.5 | 40 | 50 | 63 | 80 | 100 | 125 | 160 | 200 | 250 | 315 | 400 | 500 | 630 | 800 | 1000 | 1250 | 1600 | 2000 | 2500 | 3150 | 4000 | 5000 | 6300 | 8000 | 10000 | 12500 | 16000 | 20000 | SUM(LIN) | SUM(A)
| dB | dB | dB | dB | dB | dB | dB | dB | dB | dB | dB | dB | dB | dB | dB | dB | dB | dB | dB | dB | dB | dB | dB | dB | dB | dB | dB | dB | dB | dB | dB | dB | dB
Leq | 20.9808 | 19.5726 | 18.8515 | 19.3952 | 18.526 | 16.8131 | 15.4408 | 13.8024 | 13.2204 | 13.3994 | 13.3094 | 13.3259 | 13.6455 | 14.5264 | 14.9681 | 15.7269 | 16.5206 | 17.2997 | 17.6887 | 18.1483 | 19.0046 | 20.1254 | 20.624 | 21.5486 | 22.5628 | 23.4664 | 24.4318 | 25.4799 | 26.6513 | 27.9165 | 29.7412 | 36.5168 | 33.29
SEL | 36.4831 | 35.0749 | 34.3538 | 34.8975 | 34.0282 | 32.3154 | 30.9431 | 29.3047 | 28.7227 | 28.9016 | 28.8117 | 28.8281 | 29.1478 | 30.0287 | 30.4704 | 31.2292 | 32.0229 | 32.802 | 33.191 | 33.6505 | 34.5069 | 35.6277 | 36.1263 | 37.0509 | 38.0651 | 38.9687 | 39.934 | 40.9822 | 42.1536 | 43.4188 | 45.2435 | 52.0191 | 48.7923
Min | 8.076 | 7.4884 | 8.7083 | 9.7257 | 8.7396 | 9.0748 | 9.2259 | 6.824 | 8.4059 | 7.5071 | 8.1638 | 9.6985 | 10.482 | 12.1115 | 12.6938 | 13.1731 | 14.6342 | 15.7548 | 16.1447 | 16.9947 | 17.5169 | 19.1982 | 19.8034 | 20.6484 | 21.6767 | 22.7262 | 23.6855 | 24.6116 | 25.9819 | 27.241 | 29.1404
Max | 28.1256 | 25.4928 | 24.9437 | 25.7614 | 24.5344 | 23.3944 | 20.4776 | 19.4383 | 17.7407 | 17.9837 | 17.6373 | 17.7658 | 16.9191 | 16.9306 | 17.0624 | 17.8032 | 18.4831 | 20.4687 | 19.3134 | 19.3773 | 20.1715 | 21.0799 | 21.5993 | 22.4825 | 23.3716 | 24.2263 | 25.2371 | 26.3177 | 27.2792 | 28.7731 | 30.3306
At Max (LIN) | 25.1242 | 24.5007 | 21.9436 | 24.2188 | 22.9513 | 15.9172 | 15.0413 | 15.1173 | 14.2867 | 14.6887 | 15.3813 | 13.3656 | 12.6153 | 14.7893 | 16.1473 | 15.6067 | 16.3992 | 17.0066 | 17.2423 | 18.1251 | 19.5555 | 20.3515 | 20.6535 | 21.9584 | 22.4628 | 23.4999 | 24.3389 | 25.6659 | 26.547 | 28.0909 | 29.7795 | 37.2734 | 33.3663
At Max (A) | 15.0389 | 20.0462 | 20.0235 | 18.8732 | 20.9943 | 15.8314 | 16.372 | 13.0087 | 13.6043 | 13.8103 | 14.6963 | 12.6788 | 13.0041 | 15.0501 | 14.1368 | 15.9291 | 16.418 | 17.5213 | 18.5235 | 18.8016 | 19.5514 | 20.3884 | 20.8097 | 21.8657 | 23.0415 | 23.6298 | 24.959 | 25.9088 | 27.0657 | 28.559 | 30.0911 | 36.8611 | 33.6811

## 1_3 Octave CH4
Spectrum | 20 | 25 | 31.5 | 40 | 50 | 63 | 80 | 100 | 125 | 160 | 200 | 250 | 315 | 400 | 500 | 630 | 800 | 1000 | 1250 | 1600 | 2000 | 2500 | 3150 | 4000 | 5000 | 6300 | 8000 | 10000 | 12500 | 16000 | 20000 | SUM(LIN) | SUM(A)
| dB | dB | dB | dB | dB | dB | dB | dB | dB | dB | dB | dB | dB | dB | dB | dB | dB | dB | dB | dB | dB | dB | dB | dB | dB | dB | dB | dB | dB | dB | dB | dB | dB
Leq | 108.3586 | 99.6107 | 101.4687 | 100.9381 | 99.9123 | 101.1956 | 103.175 | 108.0314 | 105.9211 | 107.0319 | 108.513 | 113.1535 | 119.2202 | 125.5176 | 129.2104 | 133.5269 | 137.2437 | 144.5254 | 138.9998 | 137.9542 | 139.2443 | 135.9592 | 132.6762 | 129.7899 | 127.5528 | 134.3404 | 143.0386 | 147.6313 | 138.3763 | 132.826 | 125.9221 | 151.9628 | 151.0147
SEL | 123.8609 | 115.1129 | 116.971 | 116.4404 | 115.4146 | 116.6979 | 118.6773 | 123.5337 | 121.4234 | 122.5341 | 124.0153 | 128.6558 | 134.7225 | 141.0199 | 144.7127 | 149.0292 | 152.7459 | 160.0276 | 154.5021 | 153.4565 | 154.7466 | 151.4615 | 148.1785 | 145.2922 | 143.0551 | 149.8427 | 158.5409 | 163.1335 | 153.8786 | 148.3283 | 141.4244 | 167.4651 | 166.517
Min | 61.5844 | 66.7057 | 64.1694 | 67.4862 | 70.0424 | 69.9945 | 71.429 | 72.953 | 74.5104 | 75.644 | 76.8573 | 77.3349 | 78.5188 | 79.3676 | 80.6851 | 81.7345 | 82.0313 | 84.1148 | 84.341 | 85.7817 | 86.87 | 87.3503 | 88.5661 | 89.3721 | 90.405 | 91.3982 | 92.5983 | 94.2819 | 95.1944 | 96.9432 | 100.5877
Max | 122.1629 | 115.5518 | 115.6393 | 114.8292 | 114.9587 | 118.0794 | 119.33 | 125.5238 | 124.3104 | 125.3909 | 129.2524 | 133.4455 | 139.2469 | 145.6963 | 148.4978 | 151.6914 | 155.6351 | 159.1349 | 155.0887 | 152.6716 | 152.9386 | 151.0311 | 147.9847 | 146.0388 | 144.5121 | 150.3436 | 155.5014 | 160.1382 | 149.8085 | 144.9892 | 136.4979
At Max (LIN) | 116.2518 | 111.5778 | 109.951 | 112.8135 | 114.9587 | 113.5171 | 118.2784 | 124.1287 | 120.6568 | 118.8602 | 123.2928 | 128.1191 | 135.6655 | 143.4767 | 148.4978 | 151.0349 | 155.1265 | 159.1349 | 155.0745 | 152.6716 | 151.8432 | 150.7819 | 147.8826 | 145.9358 | 143.6684 | 150.0267 | 155.5014 | 159.0091 | 148.4002 | 143.5991 | 135.2301 | 165.5874 | 165.0368
At Max (A) | 116.2518 | 111.5778 | 109.951 | 112.8135 | 114.9587 | 113.5171 | 118.2784 | 124.1287 | 120.6568 | 118.8602 | 123.2928 | 128.1191 | 135.6655 | 143.4767 | 148.4978 | 151.0349 | 155.1265 | 159.1349 | 155.0745 | 152.6716 | 151.8432 | 150.7819 | 147.8826 | 145.9358 | 143.6684 | 150.0267 | 155.5014 | 159.0091 | 148.4002 | 143.5991 | 135.2301 | 165.5874 | 165.0368

## SLM CH1
Spectrum | LZeq | LAeq | LCeq | LZE | LAE | LCE | LC - LA | LCeq - LAeq | LZFmax | LZFmin | LAFmax | LAFmin | LCFmax | LCFmin | LZSmax | LZSmin | LASmax | LASmin | LCSmax | LCSmin | LAIeq | LAIeq - LAeq | LZImax | LZImin | LAImax | LAImin | LCImax | LCImin | LZpeak | LApeak | LCpeak
| dB | dB | dB | dB | dB | dB | dB | dB | dB | dB | dB | dB | dB | dB | dB | dB | dB | dB | dB | dB | dB | dB | dB | dB | dB | dB | dB | dB | dB | dB | dB
| 84.6405 | 79.0353 | 82.2395 | 100.1428 | 94.5376 | 97.7418 | 15.2631 | 3.2042 | 100.5591 | 51.6422 | 93.5288 | 43.3614 | 95.6437 | 48.9555 | 94.8696 | 51.7604 | 90.3963 | 44.506 | 92.5363 | 48.9555 | 83.3639 | 4.3286 | 103.1367 | 43.0204 | 94.6587 | 36.5035 | 97.6196 | 40.198 | 109.2739 | 107.0168 | 108.8961

## SLM CH2
Spectrum | LZeq | LAeq | LCeq | LZE | LAE | LCE | LC - LA | LCeq - LAeq | LZFmax | LZFmin | LAFmax | LAFmin | LCFmax | LCFmin | LZSmax | LZSmin | LASmax | LASmin | LCSmax | LCSmin | LAIeq | LAIeq - LAeq | LZImax | LZImin | LAImax | LAImin | LCImax | LCImin | LZpeak | LApeak | LCpeak
| dB | dB | dB | dB | dB | dB | dB | dB | dB | dB | dB | dB | dB | dB | dB | dB | dB | dB | dB | dB | dB | dB | dB | dB | dB | dB | dB | dB | dB | dB | dB
| 38.0603 | 33.1767 | 32.8122 | 53.5626 | 48.679 | 48.3144 | -0.37213 | -0.36458 | 40.5081 | 36.72 | 33.6102 | 32.5833 | 34.2863 | 31.7779 | 38.8356 | 37.0577 | 33.3533 | 32.9107 | 33.3095 | 32.3423 | 33.5204 | 0.34361 | 43.0493 | 28.3076 | 33.9249 | 24.5799 | 35.2666 | 23.6089 | 52.8594 | 47.7557 | 47.9011

## SLM CH4
Spectrum | LZeq | LAeq | LCeq | LZE | LAE | LCE | LC - LA | LCeq - LAeq | LZFmax | LZFmin | LAFmax | LAFmin | LCFmax | LCFmin | LZSmax | LZSmin | LASmax | LASmin | LCSmax | LCSmin | LAIeq | LAIeq - LAeq | LZImax | LZImin | LAImax | LAImin | LCImax | LCImin | LZpeak | LApeak | LCpeak
| dB | dB | dB | dB | dB | dB | dB | dB | dB | dB | dB | dB | dB | dB | dB | dB | dB | dB | dB | dB | dB | dB | dB | dB | dB | dB | dB | dB | dB | dB | dB
| 151.8406 | 150.8947 | 149.9074 | 167.3429 | 166.397 | 165.4097 | -1.5461 | -0.98729 | 166.4865 | 106.5298 | 165.9445 | 101.942 | 165.5473 | 100.6763 | 162.9574 | 106.7188 | 162.1614 | 102.3152 | 161.3518 | 101.0348 | 156.2934 | 5.3987 | 168.576 | 98.1421 | 168.0519 | 94.3876 | 167.9048 | 93.2014 | 185.9771 | 186.0839 | 185.1579