## Regina Trönningenäs12
Measurement Name | Regina Trönningenäs12 (Normal Range)
Time of run | 2020-11-20 12:01:14 (1605873674)
Duration | 25.32 s
Measurement location
Analyzer model
Serial number | 6149
Operator name
Calibration
Notes
Measurement mode | Autostore (Normal Range)
Start mode | Normal
Duration (s) | Free. Manual stop
Channel 1 | -10 dB | AC | 10Hz HP | GRAS MK01 | 0.0487309 (V)/(Pa)
Channel 2 | -10 dB | AC | 10Hz HP | GRAS MK02 | 0.0392172 (V)/(Pa)
Channel 3 | -20 dB | AC | 10Hz HP | GRAS MK03 | 0.0447595 (V)/(Pa)
Channel 4 | -20 dB | AC | 10Hz HP | Cnossos Räl 1.0 | 9.8309e-010 (V)/(m/s2)
Signal CH1 | 20000 Hz / 51.2 kHz |  |  |  | 0.02
Signal CH2 | 20000 Hz / 51.2 kHz |  |  |  | 0.02
Signal CH4 | 20000 Hz / 51.2 kHz |  |  |  | 0.02
1/3 Octave CH1 | 20 Hz ÷ 20 kHz |  |  | Exponential 0.125 s | 0.1
1/3 Octave CH2 | 20 Hz ÷ 20 kHz |  |  | Exponential 0.125 s | 0.1
1/3 Octave CH4 | 20 Hz ÷ 20 kHz |  |  | Exponential 0.125 s | 0.1
SLM CH1 |  |  |  |  | 0.01
SLM CH2 |  |  |  |  | 0.01
SLM CH4 |  |  |  |  | 0.01
Marker |  |  |  |  | 0.02
| CH1 | CH2 | CH3 | CH4
Overload count | 0 | 0 | 0 | 0
Underrange count | 0 | 0 | 0 | 0
Marker count | Aircraft | Automobile
| 0 | 0

## 1_3 Octave CH1
Spectrum | 20 | 25 | 31.5 | 40 | 50 | 63 | 80 | 100 | 125 | 160 | 200 | 250 | 315 | 400 | 500 | 630 | 800 | 1000 | 1250 | 1600 | 2000 | 2500 | 3150 | 4000 | 5000 | 6300 | 8000 | 10000 | 12500 | 16000 | 20000 | SUM(LIN) | SUM(A)
| dB | dB | dB | dB | dB | dB | dB | dB | dB | dB | dB | dB | dB | dB | dB | dB | dB | dB | dB | dB | dB | dB | dB | dB | dB | dB | dB | dB | dB | dB | dB | dB | dB
Leq | 67.6167 | 65.1132 | 66.4021 | 64.1543 | 66.0385 | 67.2625 | 63.242 | 62.0499 | 61.7015 | 62.3433 | 60.5707 | 60.1805 | 60.7655 | 64.7225 | 67.7887 | 72.8659 | 82.1007 | 81.4399 | 75.6353 | 76.5422 | 71.5977 | 66.4013 | 62.7419 | 61.3642 | 61.8859 | 59.5231 | 56.8624 | 55.9888 | 52.9184 | 46.4374 | 40.3512 | 86.7468 | 86.2585
SEL | 81.6479 | 79.1444 | 80.4333 | 78.1855 | 80.0697 | 81.2937 | 77.2732 | 76.0811 | 75.7327 | 76.3745 | 74.6019 | 74.2118 | 74.7967 | 78.7537 | 81.8199 | 86.8971 | 96.1319 | 95.4711 | 89.6665 | 90.5734 | 85.6289 | 80.4325 | 76.7731 | 75.3954 | 75.9171 | 73.5543 | 70.8936 | 70.02 | 66.9496 | 60.4686 | 54.3824 | 100.778 | 100.2897
Min | 44.5743 | 43.087 | 43.3607 | 42.9307 | 42.0492 | 45.2329 | 34.1313 | 27.6215 | 25.5901 | 24.2715 | 24.8276 | 23.8567 | 24.5879 | 28.2586 | 30.1488 | 34.241 | 34.6442 | 37.3981 | 42.5017 | 32.2466 | 25.3936 | 22.3009 | 20.7304 | 20.6147 | 21.5999 | 25.9832 | 23.5101 | 24.7043 | 26.8264 | 26.7596 | 28.5503
Max | 83.9137 | 79.098 | 80.2481 | 77.5114 | 80.4405 | 79.0301 | 75.2591 | 76.3216 | 74.4208 | 74.6018 | 73.3591 | 72.4453 | 74.5481 | 75.8444 | 81.2572 | 85.4827 | 93.576 | 93.847 | 87.1002 | 88.3555 | 84.4279 | 78.5651 | 74.5108 | 73.283 | 74.1371 | 71.7132 | 68.2591 | 67.6834 | 63.6177 | 57.6761 | 50.2593
At Max (LIN) | 82.7501 | 75.2007 | 77.6191 | 75.7053 | 77.2128 | 77.5553 | 71.5765 | 74.1456 | 71.8553 | 73.0422 | 71.0625 | 70.4125 | 70.4314 | 75.0292 | 77.3725 | 83.3102 | 93.4579 | 93.847 | 86.3454 | 88.3555 | 83.4431 | 77.9871 | 73.4593 | 72.2681 | 73.273 | 71.3769 | 67.8343 | 67.5947 | 63.2911 | 57.6761 | 50.2593 | 98.431 | 97.9805
At Max (A) | 82.7501 | 75.2007 | 77.6191 | 75.7053 | 77.2128 | 77.5553 | 71.5765 | 74.1456 | 71.8553 | 73.0422 | 71.0625 | 70.4125 | 70.4314 | 75.0292 | 77.3725 | 83.3102 | 93.4579 | 93.847 | 86.3454 | 88.3555 | 83.4431 | 77.9871 | 73.4593 | 72.2681 | 73.273 | 71.3769 | 67.8343 | 67.5947 | 63.2911 | 57.6761 | 50.2593 | 98.431 | 97.9805

## 1_3 Octave CH2
Spectrum | 20 | 25 | 31.5 | 40 | 50 | 63 | 80 | 100 | 125 | 160 | 200 | 250 | 315 | 400 | 500 | 630 | 800 | 1000 | 1250 | 1600 | 2000 | 2500 | 3150 | 4000 | 5000 | 6300 | 8000 | 10000 | 12500 | 16000 | 20000 | SUM(LIN) | SUM(A)
| dB | dB | dB | dB | dB | dB | dB | dB | dB | dB | dB | dB | dB | dB | dB | dB | dB | dB | dB | dB | dB | dB | dB | dB | dB | dB | dB | dB | dB | dB | dB | dB | dB
Leq | 66.6566 | 63.7364 | 65.2895 | 63.4069 | 65.9468 | 66.8434 | 63.8504 | 61.6605 | 61.4706 | 61.0144 | 60.1015 | 60.7247 | 61.4381 | 65.087 | 69.003 | 72.8518 | 82.8595 | 82.1679 | 76.0799 | 77.1642 | 72.9057 | 65.9752 | 61.8206 | 61.1395 | 62.4295 | 58.8916 | 56.2677 | 55.0344 | 50.4384 | 45.0335 | 39.5721 | 87.3415 | 86.9334
SEL | 80.6878 | 77.7676 | 79.3207 | 77.4381 | 79.978 | 80.8746 | 77.8816 | 75.6917 | 75.5019 | 75.0456 | 74.1328 | 74.7559 | 75.4693 | 79.1182 | 83.0342 | 86.883 | 96.8907 | 96.1991 | 90.1112 | 91.1954 | 86.9369 | 80.0064 | 75.8518 | 75.1707 | 76.4607 | 72.9228 | 70.2989 | 69.0656 | 64.4696 | 59.0647 | 53.6033 | 101.3727 | 100.9646
Min | 41.4416 | 40.8844 | 39.216 | 44.3837 | 44.7137 | 44.6995 | 33.8209 | 27.8423 | 25.2599 | 25.0521 | 26.5189 | 26.2607 | 26.9355 | 30.252 | 31.4676 | 35.3856 | 34.3823 | 37.9902 | 42.2811 | 32.6927 | 25.7845 | 23.8432 | 22.3182 | 22.4437 | 23.0428 | 25.5795 | 24.9069 | 25.5068 | 27.4329 | 27.921 | 29.9573
Max | 82.754 | 75.9273 | 78.7023 | 76.0789 | 80.2672 | 79.3116 | 78.1609 | 75.5265 | 75.4076 | 73.6934 | 72.7621 | 73.0839 | 73.7909 | 75.7601 | 81.2763 | 84.522 | 95.5582 | 94.7908 | 87.0904 | 88.7973 | 85.5737 | 77.5079 | 73.4983 | 73.3508 | 74.4643 | 71.1754 | 67.5352 | 67.0155 | 61.8871 | 56.232 | 50.0943
At Max (LIN) | 79.0191 | 71.2403 | 76.8835 | 72.243 | 77.204 | 77.6054 | 73.8797 | 70.6338 | 71.3648 | 70.2762 | 70.778 | 70.9554 | 70.5946 | 73.1379 | 78.1725 | 83.3281 | 95.5582 | 94.4017 | 86.3919 | 88.7093 | 84.1864 | 77.0078 | 72.8029 | 71.6918 | 74.1213 | 70.4835 | 67.5352 | 67.0155 | 61.8871 | 55.5995 | 49.9458 | 99.3411 | 98.9604
At Max (A) | 79.0191 | 71.2403 | 76.8835 | 72.243 | 77.204 | 77.6054 | 73.8797 | 70.6338 | 71.3648 | 70.2762 | 70.778 | 70.9554 | 70.5946 | 73.1379 | 78.1725 | 83.3281 | 95.5582 | 94.4017 | 86.3919 | 88.7093 | 84.1864 | 77.0078 | 72.8029 | 71.6918 | 74.1213 | 70.4835 | 67.5352 | 67.0155 | 61.8871 | 55.5995 | 49.9458 | 99.3411 | 98.9604

## 1_3 Octave CH4
Spectrum | 20 | 25 | 31.5 | 40 | 50 | 63 | 80 | 100 | 125 | 160 | 200 | 250 | 315 | 400 | 500 | 630 | 800 | 1000 | 1250 | 1600 | 2000 | 2500 | 3150 | 4000 | 5000 | 6300 | 8000 | 10000 | 12500 | 16000 | 20000 | SUM(LIN) | SUM(A)
| dB | dB | dB | dB | dB | dB | dB | dB | dB | dB | dB | dB | dB | dB | dB | dB | dB | dB | dB | dB | dB | dB | dB | dB | dB | dB | dB | dB | dB | dB | dB | dB | dB
Leq | 96.0286 | 96.3161 | 98.5284 | 98.6966 | 105.197 | 108.0734 | 108.1338 | 104.7218 | 107.9709 | 107.9334 | 112.7027 | 116.8592 | 121.6286 | 126.953 | 134.503 | 139.2305 | 154.2531 | 154.6311 | 146.0148 | 149.0183 | 140.9593 | 137.5103 | 133.4787 | 135.0158 | 138.4095 | 145.391 | 143.1793 | 142.0173 | 131.1726 | 125.5462 | 115.0796 | 158.9864 | 158.8287
SEL | 110.0599 | 110.3473 | 112.5596 | 112.7278 | 119.2282 | 122.1046 | 122.165 | 118.753 | 122.0021 | 121.9646 | 126.7339 | 130.8904 | 135.6598 | 140.9842 | 148.5342 | 153.2617 | 168.2843 | 168.6623 | 160.046 | 163.0495 | 154.9905 | 151.5415 | 147.5099 | 149.047 | 152.4407 | 159.4222 | 157.2105 | 156.0485 | 145.2038 | 139.5775 | 129.1108 | 173.0176 | 172.8599
Min | 66.8081 | 64.8901 | 67.2437 | 68.6692 | 68.9658 | 69.9138 | 72.215 | 72.7069 | 73.7442 | 75.2883 | 76.2225 | 77.2517 | 78.488 | 79.9535 | 81.037 | 81.655 | 83.5234 | 87.8658 | 98.3724 | 91.1545 | 86.9571 | 86.5441 | 88.0539 | 88.7505 | 89.9836 | 92.7301 | 92.8953 | 98.512 | 97.6068 | 97.4442 | 98.7297
Max | 111.2817 | 110.5573 | 113.771 | 114.2544 | 119.4023 | 123.7096 | 128.2407 | 125.3304 | 129.0055 | 128.0147 | 133.147 | 134.8356 | 141.3286 | 145.6408 | 152.0439 | 153.087 | 167.97 | 168.3314 | 157.7458 | 161.3826 | 153.6231 | 149.785 | 147.6456 | 150.18 | 153.1297 | 158.8446 | 155.3548 | 154.6071 | 143.1512 | 136.3692 | 126.5974
At Max (LIN) | 106.5384 | 103.0262 | 106.0844 | 106.3956 | 114.4791 | 117.2764 | 116.6369 | 106.2712 | 107.4662 | 116.8002 | 120.0895 | 129.2306 | 130.3651 | 135.5252 | 142.5619 | 151.0827 | 167.97 | 168.3314 | 157.6898 | 160.884 | 153.6231 | 149.702 | 147.6456 | 150.18 | 153.1297 | 158.7958 | 155.0768 | 154.6071 | 142.3349 | 136.2922 | 126.5974 | 172.3359 | 172.1395
At Max (A) | 106.5384 | 103.0262 | 106.0844 | 106.3956 | 114.4791 | 117.2764 | 116.6369 | 106.2712 | 107.4662 | 116.8002 | 120.0895 | 129.2306 | 130.3651 | 135.5252 | 142.5619 | 151.0827 | 167.97 | 168.3314 | 157.6898 | 160.884 | 153.6231 | 149.702 | 147.6456 | 150.18 | 153.1297 | 158.7958 | 155.0768 | 154.6071 | 142.3349 | 136.2922 | 126.5974 | 172.3359 | 172.1395

## SLM CH1
Spectrum | LZeq | LAeq | LCeq | LZE | LAE | LCE | LC - LA | LCeq - LAeq | LZFmax | LZFmin | LAFmax | LAFmin | LCFmax | LCFmin | LZSmax | LZSmin | LASmax | LASmin | LCSmax | LCSmin | LAIeq | LAIeq - LAeq | LZImax | LZImin | LAImax | LAImin | LCImax | LCImin | LZpeak | LApeak | LCpeak
| dB | dB | dB | dB | dB | dB | dB | dB | dB | dB | dB | dB | dB | dB | dB | dB | dB | dB | dB | dB | dB | dB | dB | dB | dB | dB | dB | dB | dB | dB | dB
| 86.7302 | 86.074 | 86.3838 | 100.7649 | 100.1086 | 100.4184 | 9.3909 | 0.30979 | 98.3337 | 57.9916 | 97.8732 | 46.4712 | 98.1019 | 54.4216 | 96.3958 | 58.7515 | 95.9608 | 50.2306 | 96.1907 | 54.7196 | 89.6195 | 3.5455 | 99.4921 | 50.0991 | 99.2645 | 42.5483 | 99.4364 | 46.0066 | 110.3688 | 109.794 | 110.2054

## SLM CH2
Spectrum | LZeq | LAeq | LCeq | LZE | LAE | LCE | LC - LA | LCeq - LAeq | LZFmax | LZFmin | LAFmax | LAFmin | LCFmax | LCFmin | LZSmax | LZSmin | LASmax | LASmin | LCSmax | LCSmin | LAIeq | LAIeq - LAeq | LZImax | LZImin | LAImax | LAImin | LCImax | LCImin | LZpeak | LApeak | LCpeak
| dB | dB | dB | dB | dB | dB | dB | dB | dB | dB | dB | dB | dB | dB | dB | dB | dB | dB | dB | dB | dB | dB | dB | dB | dB | dB | dB | dB | dB | dB | dB
| 87.315 | 86.7877 | 87.0707 | 101.3497 | 100.8224 | 101.1053 | 5.605 | 0.28298 | 99.154 | 53.0229 | 98.8137 | 46.323 | 99.0235 | 53.792 | 97.1069 | 53.0229 | 96.7372 | 48.096 | 96.9702 | 53.8493 | 91.0289 | 4.2412 | 101.1574 | 44.2654 | 100.927 | 39.8925 | 101.12 | 45.0983 | 111.6801 | 111.4364 | 111.6005

## SLM CH4
Spectrum | LZeq | LAeq | LCeq | LZE | LAE | LCE | LC - LA | LCeq - LAeq | LZFmax | LZFmin | LAFmax | LAFmin | LCFmax | LCFmin | LZSmax | LZSmin | LASmax | LASmin | LCSmax | LCSmin | LAIeq | LAIeq - LAeq | LZImax | LZImin | LAImax | LAImin | LCImax | LCImin | LZpeak | LApeak | LCpeak
| dB | dB | dB | dB | dB | dB | dB | dB | dB | dB | dB | dB | dB | dB | dB | dB | dB | dB | dB | dB | dB | dB | dB | dB | dB | dB | dB | dB | dB | dB | dB
| 158.8166 | 158.6864 | 158.5986 | 172.8513 | 172.7211 | 172.6333 | -1.3972 | -0.087766 | 173.095 | 107.4535 | 172.9227 | 104.4656 | 172.9007 | 103.3453 | 168.9133 | 107.4713 | 168.7641 | 104.5176 | 168.7279 | 103.4614 | 164.6094 | 5.923 | 175.2699 | 98.7164 | 175.0791 | 95.7647 | 175.0849 | 94.719 | 187.7855 | 189.6201 | 186.3383