## Regina Trönningenäs15
Measurement Name | Regina Trönningenäs15 (Normal Range)
Time of run | 2020-11-20 12:18:21 (1605874701)
Duration | 25.66 s
Measurement location
Analyzer model
Serial number | 6149
Operator name
Calibration
Notes
Measurement mode | Autostore (Normal Range)
Start mode | Normal
Duration (s) | Free. Manual stop
Channel 1 | -10 dB | AC | 10Hz HP | GRAS MK01 | 0.0487309 (V)/(Pa)
Channel 2 | -10 dB | AC | 10Hz HP | GRAS MK02 | 0.0392172 (V)/(Pa)
Channel 3 | -20 dB | AC | 10Hz HP | GRAS MK03 | 0.0447595 (V)/(Pa)
Channel 4 | -20 dB | AC | 10Hz HP | Cnossos Räl 1.0 | 9.8309e-010 (V)/(m/s2)
Signal CH1 | 20000 Hz / 51.2 kHz |  |  |  | 0.02
Signal CH2 | 20000 Hz / 51.2 kHz |  |  |  | 0.02
Signal CH4 | 20000 Hz / 51.2 kHz |  |  |  | 0.02
1/3 Octave CH1 | 20 Hz ÷ 20 kHz |  |  | Exponential 0.125 s | 0.1
1/3 Octave CH2 | 20 Hz ÷ 20 kHz |  |  | Exponential 0.125 s | 0.1
1/3 Octave CH4 | 20 Hz ÷ 20 kHz |  |  | Exponential 0.125 s | 0.1
SLM CH1 |  |  |  |  | 0.01
SLM CH2 |  |  |  |  | 0.01
SLM CH4 |  |  |  |  | 0.01
Marker |  |  |  |  | 0.02
| CH1 | CH2 | CH3 | CH4
Overload count | 0 | 0 | 0 | 0
Underrange count | 0 | 0 | 0 | 0
Marker count | Aircraft | Automobile
| 0 | 0

## 1_3 Octave CH1
Spectrum | 20 | 25 | 31.5 | 40 | 50 | 63 | 80 | 100 | 125 | 160 | 200 | 250 | 315 | 400 | 500 | 630 | 800 | 1000 | 1250 | 1600 | 2000 | 2500 | 3150 | 4000 | 5000 | 6300 | 8000 | 10000 | 12500 | 16000 | 20000 | SUM(LIN) | SUM(A)
| dB | dB | dB | dB | dB | dB | dB | dB | dB | dB | dB | dB | dB | dB | dB | dB | dB | dB | dB | dB | dB | dB | dB | dB | dB | dB | dB | dB | dB | dB | dB | dB | dB
Leq | 76.0144 | 76.1508 | 73.2389 | 72.245 | 72.3971 | 72.9329 | 68.0608 | 66.0987 | 66.6028 | 65.7949 | 63.4642 | 64.4197 | 65.0542 | 68.458 | 72.3909 | 76.4653 | 82.0544 | 85.9363 | 79.653 | 80.7557 | 79.7127 | 73.6037 | 68.4671 | 65.5645 | 66.5428 | 63.3984 | 61.073 | 61.4072 | 58.0558 | 51.9401 | 45.5594 | 90.619 | 90.0002
SEL | 90.0968 | 90.2332 | 87.3213 | 86.3274 | 86.4795 | 87.0153 | 82.1432 | 80.1811 | 80.6852 | 79.8773 | 77.5466 | 78.5021 | 79.1367 | 82.5404 | 86.4733 | 90.5477 | 96.1368 | 100.0187 | 93.7354 | 94.838 | 93.7952 | 87.6861 | 82.5495 | 79.6469 | 80.6252 | 77.4808 | 75.1554 | 75.4896 | 72.1382 | 66.0225 | 59.6418 | 104.7014 | 104.0826
Min | 49.9083 | 45.9617 | 46.6946 | 48.2792 | 49.1989 | 44.353 | 37.9705 | 35.7224 | 33.5028 | 30.4135 | 30.4887 | 30.4098 | 31.3184 | 33.7451 | 38.2032 | 40.2737 | 41.0538 | 43.9202 | 42.1703 | 36.0084 | 31.7063 | 26.7145 | 22.3351 | 21.7772 | 22.311 | 25.5573 | 24.2963 | 25.1506 | 28.9682 | 27.7246 | 29.1635
Max | 90.492 | 89.845 | 88.7342 | 85.8712 | 87.0803 | 85.0336 | 79.4794 | 79.0668 | 80.0546 | 78.5349 | 77.1221 | 78.2113 | 78.4709 | 81.1892 | 85.1583 | 89.427 | 93.2346 | 97.3711 | 90.2216 | 92.0807 | 92.1119 | 86.0305 | 80.3517 | 78 | 78.7015 | 74.8909 | 72.5461 | 72.8186 | 68.6742 | 63.2454 | 55.4837
At Max (LIN) | 78.3708 | 76.2725 | 75.6658 | 78.9949 | 77.5175 | 82.1512 | 77.6278 | 74.213 | 74.4711 | 77.8055 | 75.7785 | 77.9348 | 77.7021 | 80.5877 | 84.4486 | 87.7683 | 90.1575 | 96.1143 | 90.1881 | 92.0777 | 92.1119 | 84.7976 | 80.3517 | 77.3486 | 76.1854 | 74.5448 | 72.5461 | 72.8186 | 68.1565 | 62.5178 | 54.9412 | 100.7038 | 100.6565
At Max (A) | 78.3708 | 76.2725 | 75.6658 | 78.9949 | 77.5175 | 82.1512 | 77.6278 | 74.213 | 74.4711 | 77.8055 | 75.7785 | 77.9348 | 77.7021 | 80.5877 | 84.4486 | 87.7683 | 90.1575 | 96.1143 | 90.1881 | 92.0777 | 92.1119 | 84.7976 | 80.3517 | 77.3486 | 76.1854 | 74.5448 | 72.5461 | 72.8186 | 68.1565 | 62.5178 | 54.9412 | 100.7038 | 100.6565

## 1_3 Octave CH2
Spectrum | 20 | 25 | 31.5 | 40 | 50 | 63 | 80 | 100 | 125 | 160 | 200 | 250 | 315 | 400 | 500 | 630 | 800 | 1000 | 1250 | 1600 | 2000 | 2500 | 3150 | 4000 | 5000 | 6300 | 8000 | 10000 | 12500 | 16000 | 20000 | SUM(LIN) | SUM(A)
| dB | dB | dB | dB | dB | dB | dB | dB | dB | dB | dB | dB | dB | dB | dB | dB | dB | dB | dB | dB | dB | dB | dB | dB | dB | dB | dB | dB | dB | dB | dB | dB | dB
Leq | 72.8765 | 72.1245 | 68.0871 | 69.7539 | 69.5301 | 71.6093 | 67.4201 | 66.2498 | 65.8582 | 65.0912 | 63.3927 | 64.4159 | 65.9834 | 69.1429 | 73.2022 | 76.8873 | 83.3028 | 86.7093 | 80.486 | 82.1408 | 81.2295 | 72.8517 | 67.7152 | 65.3052 | 67.4878 | 63.133 | 60.6418 | 60.7942 | 56.2076 | 50.8686 | 45.1675 | 91.1689 | 90.9708
SEL | 86.9589 | 86.2069 | 82.1695 | 83.8363 | 83.6125 | 85.6917 | 81.5025 | 80.3322 | 79.9406 | 79.1736 | 77.4752 | 78.4983 | 80.0658 | 83.2253 | 87.2846 | 90.9697 | 97.3852 | 100.7917 | 94.5684 | 96.2232 | 95.3119 | 86.9341 | 81.7976 | 79.3876 | 81.5702 | 77.2154 | 74.7242 | 74.8766 | 70.29 | 64.951 | 59.2499 | 105.2513 | 105.0532
Min | 50.6902 | 46.5066 | 45.4577 | 45.4497 | 47.922 | 43.4117 | 35.3825 | 36.2709 | 36.7414 | 31.9127 | 32.0144 | 32.9794 | 33.3583 | 34.136 | 37.956 | 40.118 | 41.5756 | 43.429 | 42.8063 | 35.9383 | 32.5928 | 27.0635 | 22.9378 | 23.1805 | 23.7712 | 26.3929 | 25.6098 | 26.1017 | 27.8779 | 28.4752 | 30.8109
Max | 89.0844 | 87.4864 | 80.3569 | 85.255 | 82.1396 | 84.6398 | 79.8663 | 79.7119 | 77.5914 | 77.543 | 77.0093 | 77.6473 | 78.8272 | 82.7382 | 86.8508 | 89.8231 | 93.8586 | 97.5895 | 90.5733 | 93.144 | 93.6415 | 84.5312 | 79.2282 | 77.421 | 79.2443 | 74.0917 | 71.8974 | 72.3951 | 67.6409 | 62.4657 | 55.4242
At Max (LIN) | 79.3833 | 74.4531 | 75.9418 | 78.5421 | 77.8315 | 80.5968 | 77.6178 | 73.5271 | 75.5435 | 76.8064 | 75.7451 | 76.3713 | 78.3103 | 82.5446 | 86.688 | 89.3152 | 93.5656 | 97.1048 | 90.2319 | 92.5066 | 92.5715 | 83.5339 | 79.2282 | 77.2696 | 77.3146 | 73.9561 | 71.2554 | 72.0582 | 66.3894 | 61.1956 | 54.3247 | 101.6854 | 101.5572
At Max (A) | 78.8463 | 76.1928 | 75.9917 | 78.2814 | 78.9669 | 80.7533 | 75.7667 | 74.3368 | 73.4515 | 77.543 | 75.9232 | 75.9283 | 78.1044 | 82.7382 | 85.5704 | 88.2058 | 92.4714 | 96.8715 | 90.5733 | 92.7994 | 93.6415 | 84.4102 | 79.2242 | 77.421 | 77.4477 | 74.0917 | 71.8974 | 72.3951 | 67.2648 | 62.1401 | 55.2175 | 101.598 | 101.5977

## 1_3 Octave CH4
Spectrum | 20 | 25 | 31.5 | 40 | 50 | 63 | 80 | 100 | 125 | 160 | 200 | 250 | 315 | 400 | 500 | 630 | 800 | 1000 | 1250 | 1600 | 2000 | 2500 | 3150 | 4000 | 5000 | 6300 | 8000 | 10000 | 12500 | 16000 | 20000 | SUM(LIN) | SUM(A)
| dB | dB | dB | dB | dB | dB | dB | dB | dB | dB | dB | dB | dB | dB | dB | dB | dB | dB | dB | dB | dB | dB | dB | dB | dB | dB | dB | dB | dB | dB | dB | dB | dB
Leq | 108.6295 | 105.7891 | 105.9359 | 105.1959 | 106.7408 | 110.8107 | 111.0383 | 106.0757 | 112.3561 | 118.6233 | 120.2362 | 123.4247 | 129.1266 | 132.4921 | 137.9222 | 143.4286 | 152.9096 | 159.1047 | 150.2574 | 153.4611 | 150.2204 | 144.8793 | 142.1095 | 142.871 | 146.6515 | 150.5234 | 147.3832 | 147.7006 | 140.1444 | 134.8435 | 123.5723 | 162.6157 | 162.7065
SEL | 122.7119 | 119.8715 | 120.0183 | 119.2783 | 120.8232 | 124.8931 | 125.1207 | 120.1581 | 126.4385 | 132.7057 | 134.3186 | 137.5071 | 143.209 | 146.5745 | 152.0046 | 157.511 | 166.992 | 173.1871 | 164.3398 | 167.5435 | 164.3028 | 158.9618 | 156.1919 | 156.9534 | 160.7339 | 164.6059 | 161.4656 | 161.783 | 154.2268 | 148.9259 | 137.6547 | 176.6981 | 176.7889
Min | 62.6531 | 67.7097 | 66.5463 | 68.7821 | 69.391 | 71.3036 | 72.5063 | 72.6156 | 71.7458 | 73.4348 | 76.901 | 77.8933 | 78.1762 | 79.4282 | 80.44 | 81.7431 | 83.5422 | 87.9765 | 95.0891 | 91.3381 | 86.4965 | 87.4091 | 87.5921 | 88.9142 | 89.6372 | 91.3823 | 93.3124 | 106.0392 | 97.6011 | 96.9332 | 98.1529
Max | 127.0177 | 124.3805 | 121.3061 | 124.2802 | 122.362 | 123.3572 | 123.8861 | 123.4501 | 132.8837 | 139.8197 | 141.1093 | 143.5639 | 149.3574 | 151.7175 | 155.6794 | 160.149 | 165.4358 | 170.056 | 162.9114 | 164.4394 | 162.94 | 158.467 | 157.352 | 159.4762 | 163.0526 | 164.7327 | 159.2343 | 161.7154 | 157.3745 | 152.3238 | 140.5894
At Max (LIN) | 112.2655 | 109.7147 | 111.2921 | 119.4106 | 121.0834 | 123.2046 | 123.6662 | 123.4501 | 132.8837 | 139.8197 | 141.1093 | 143.5639 | 149.3574 | 151.7175 | 155.6794 | 160.149 | 165.4358 | 169.5143 | 162.9114 | 163.8936 | 162.5533 | 158.467 | 157.352 | 159.4762 | 163.0526 | 164.2939 | 159.2343 | 161.7154 | 157.3745 | 152.3238 | 139.0643 | 174.8029 | 174.7601
At Max (A) | 112.2655 | 109.7147 | 111.2921 | 119.4106 | 121.0834 | 123.2046 | 123.6662 | 123.4501 | 132.8837 | 139.8197 | 141.1093 | 143.5639 | 149.3574 | 151.7175 | 155.6794 | 160.149 | 165.4358 | 169.5143 | 162.9114 | 163.8936 | 162.5533 | 158.467 | 157.352 | 159.4762 | 163.0526 | 164.2939 | 159.2343 | 161.7154 | 157.3745 | 152.3238 | 139.0643 | 174.8029 | 174.7601

## SLM CH1
Spectrum | LZeq | LAeq | LCeq | LZE | LAE | LCE | LC - LA | LCeq - LAeq | LZFmax | LZFmin | LAFmax | LAFmin | LCFmax | LCFmin | LZSmax | LZSmin | LASmax | LASmin | LCSmax | LCSmin | LAIeq | LAIeq - LAeq | LZImax | LZImin | LAImax | LAImin | LCImax | LCImin | LZpeak | LApeak | LCpeak
| dB | dB | dB | dB | dB | dB | dB | dB | dB | dB | dB | dB | dB | dB | dB | dB | dB | dB | dB | dB | dB | dB | dB | dB | dB | dB | dB | dB | dB | dB | dB
| 91.6565 | 89.8498 | 90.1222 | 105.749 | 103.9424 | 104.2147 | 4.3841 | 0.27232 | 103.6814 | 62.407 | 100.8839 | 53.3126 | 100.721 | 58.6026 | 98.7081 | 64.0507 | 98.2807 | 54.6517 | 98.3272 | 61.079 | 93.1107 | 3.2608 | 106.9132 | 55.2933 | 102.3019 | 45.8966 | 102.2598 | 52.3215 | 112.4875 | 112.1191 | 111.2655

## SLM CH2
Spectrum | LZeq | LAeq | LCeq | LZE | LAE | LCE | LC - LA | LCeq - LAeq | LZFmax | LZFmin | LAFmax | LAFmin | LCFmax | LCFmin | LZSmax | LZSmin | LASmax | LASmin | LCSmax | LCSmin | LAIeq | LAIeq - LAeq | LZImax | LZImin | LAImax | LAImin | LCImax | LCImin | LZpeak | LApeak | LCpeak
| dB | dB | dB | dB | dB | dB | dB | dB | dB | dB | dB | dB | dB | dB | dB | dB | dB | dB | dB | dB | dB | dB | dB | dB | dB | dB | dB | dB | dB | dB | dB
| 91.2364 | 90.7908 | 90.8069 | 105.329 | 104.8834 | 104.8994 | 10.9656 | 0.016019 | 102.0679 | 62.9788 | 101.9722 | 52.1884 | 101.983 | 58.5212 | 99.4245 | 63.0407 | 99.1611 | 54.2459 | 99.1381 | 59.1728 | 94.1407 | 3.3498 | 103.0843 | 54.2832 | 102.8374 | 45.4884 | 102.8401 | 50.4153 | 114.5785 | 114.4755 | 114.5868

## SLM CH4
Spectrum | LZeq | LAeq | LCeq | LZE | LAE | LCE | LC - LA | LCeq - LAeq | LZFmax | LZFmin | LAFmax | LAFmin | LCFmax | LCFmin | LZSmax | LZSmin | LASmax | LASmin | LCSmax | LCSmin | LAIeq | LAIeq - LAeq | LZImax | LZImin | LAImax | LAImin | LCImax | LCImin | LZpeak | LApeak | LCpeak
| dB | dB | dB | dB | dB | dB | dB | dB | dB | dB | dB | dB | dB | dB | dB | dB | dB | dB | dB | dB | dB | dB | dB | dB | dB | dB | dB | dB | dB | dB | dB
| 162.4577 | 162.5385 | 162.0929 | 176.5503 | 176.6311 | 176.1854 | -1.1609 | -0.44567 | 175.7707 | 108.7486 | 175.7456 | 105.9785 | 175.0519 | 104.586 | 171.0553 | 113.5093 | 171.146 | 111.6899 | 170.7321 | 110.7172 | 168.1262 | 5.5876 | 178.4303 | 104.7703 | 178.2926 | 102.9633 | 177.5229 | 101.9978 | 201.0023 | 200.6528 | 199.0347