## Regina Trönningenäs17
Measurement Name | Regina Trönningenäs17 (Normal Range)
Time of run | 2020-11-20 12:32:32 (1605875552)
Duration | 24.4 s
Measurement location
Analyzer model
Serial number | 6149
Operator name
Calibration
Notes
Measurement mode | Autostore (Normal Range)
Start mode | Normal
Duration (s) | Free. Manual stop
Channel 1 | -10 dB | AC | 10Hz HP | GRAS MK01 | 0.0487309 (V)/(Pa)
Channel 2 | -10 dB | AC | 10Hz HP | GRAS MK02 | 0.0392172 (V)/(Pa)
Channel 3 | -20 dB | AC | 10Hz HP | GRAS MK03 | 0.0447595 (V)/(Pa)
Channel 4 | -20 dB | AC | 10Hz HP | Cnossos Räl 1.0 | 9.8309e-010 (V)/(m/s2)
Signal CH1 | 20000 Hz / 51.2 kHz |  |  |  | 0.02
Signal CH2 | 20000 Hz / 51.2 kHz |  |  |  | 0.02
Signal CH4 | 20000 Hz / 51.2 kHz |  |  |  | 0.02
1/3 Octave CH1 | 20 Hz ÷ 20 kHz |  |  | Exponential 0.125 s | 0.1
1/3 Octave CH2 | 20 Hz ÷ 20 kHz |  |  | Exponential 0.125 s | 0.1
1/3 Octave CH4 | 20 Hz ÷ 20 kHz |  |  | Exponential 0.125 s | 0.1
SLM CH1 |  |  |  |  | 0.01
SLM CH2 |  |  |  |  | 0.01
SLM CH4 |  |  |  |  | 0.01
Marker |  |  |  |  | 0.02
| CH1 | CH2 | CH3 | CH4
Overload count | 0 | 0 | 0 | 1
Underrange count | 0 | 0 | 0 | 0
Marker count | Aircraft | Automobile
| 0 | 0

## 1_3 Octave CH1
Spectrum | 20 | 25 | 31.5 | 40 | 50 | 63 | 80 | 100 | 125 | 160 | 200 | 250 | 315 | 400 | 500 | 630 | 800 | 1000 | 1250 | 1600 | 2000 | 2500 | 3150 | 4000 | 5000 | 6300 | 8000 | 10000 | 12500 | 16000 | 20000 | SUM(LIN) | SUM(A)
| dB | dB | dB | dB | dB | dB | dB | dB | dB | dB | dB | dB | dB | dB | dB | dB | dB | dB | dB | dB | dB | dB | dB | dB | dB | dB | dB | dB | dB | dB | dB | dB | dB
Leq | 68.1126 | 69.6304 | 66.6195 | 69.0442 | 69.7511 | 69.7498 | 65.684 | 65.089 | 64.7414 | 62.8897 | 62.9396 | 64.2074 | 66.2859 | 69.64 | 74.1064 | 79.1886 | 87.7694 | 84.8579 | 79.687 | 80.2776 | 75.663 | 71.4605 | 66.6131 | 64.9885 | 65.4943 | 62.9809 | 60.518 | 60.5954 | 56.9114 | 50.5399 | 44.2101 | 91.3252 | 90.794
SEL | 81.9865 | 83.5043 | 80.4934 | 82.9181 | 83.625 | 83.6237 | 79.5579 | 78.9629 | 78.6153 | 76.7636 | 76.8135 | 78.0813 | 80.1598 | 83.5139 | 87.9803 | 93.0625 | 101.6433 | 98.7318 | 93.5609 | 94.1515 | 89.5369 | 85.3344 | 80.4869 | 78.8624 | 79.3682 | 76.8548 | 74.3919 | 74.4693 | 70.7853 | 64.4138 | 58.084 | 105.1991 | 104.6679
Min | 43.7228 | 46.8461 | 47.1376 | 48.635 | 49.8435 | 45.419 | 37.1763 | 36.7187 | 24.2795 | 24.847 | 25.436 | 27.4628 | 31.4888 | 32.4981 | 33.681 | 35.1722 | 36.5321 | 40.4123 | 45.115 | 34.7398 | 30.5942 | 24.5919 | 20.0767 | 20.336 | 21.0651 | 24.184 | 23.0208 | 24.3717 | 26.3664 | 26.6883 | 28.9816
Max | 84.1305 | 84.8186 | 80.158 | 81.5168 | 82.4362 | 82.5669 | 78.9641 | 75.8978 | 78.4254 | 72.6281 | 74.4016 | 77.69 | 79.1473 | 81.2349 | 85.9785 | 90.708 | 97.6541 | 94.837 | 88.9866 | 90.2814 | 85.5204 | 80.9958 | 76.4907 | 75.2006 | 75.0619 | 72.415 | 69.3972 | 69.8636 | 66.2632 | 60.7633 | 53.6645
At Max (LIN) | 69.1219 | 60.6894 | 64.571 | 74.9064 | 71.399 | 77.3516 | 76.5668 | 75.8978 | 72.035 | 71.218 | 73.8844 | 77.69 | 78.6056 | 81.2349 | 85.8545 | 90.1587 | 96.6352 | 94.1151 | 88.9866 | 90.1298 | 85.5204 | 80.4376 | 76.1666 | 75.2006 | 75.0619 | 71.894 | 69.3972 | 69.3523 | 65.0924 | 57.8476 | 51.547 | 100.6279 | 100.1387
At Max (A) | 69.1219 | 60.6894 | 64.571 | 74.9064 | 71.399 | 77.3516 | 76.5668 | 75.8978 | 72.035 | 71.218 | 73.8844 | 77.69 | 78.6056 | 81.2349 | 85.8545 | 90.1587 | 96.6352 | 94.1151 | 88.9866 | 90.1298 | 85.5204 | 80.4376 | 76.1666 | 75.2006 | 75.0619 | 71.894 | 69.3972 | 69.3523 | 65.0924 | 57.8476 | 51.547 | 100.6279 | 100.1387

## 1_3 Octave CH2
Spectrum | 20 | 25 | 31.5 | 40 | 50 | 63 | 80 | 100 | 125 | 160 | 200 | 250 | 315 | 400 | 500 | 630 | 800 | 1000 | 1250 | 1600 | 2000 | 2500 | 3150 | 4000 | 5000 | 6300 | 8000 | 10000 | 12500 | 16000 | 20000 | SUM(LIN) | SUM(A)
| dB | dB | dB | dB | dB | dB | dB | dB | dB | dB | dB | dB | dB | dB | dB | dB | dB | dB | dB | dB | dB | dB | dB | dB | dB | dB | dB | dB | dB | dB | dB | dB | dB
Leq | 66.8987 | 68.6058 | 65.5201 | 68.8306 | 69.6046 | 69.0517 | 65.4841 | 64.7029 | 63.9244 | 62.6149 | 62.9642 | 64.142 | 66.6823 | 70.587 | 74.9543 | 79.5302 | 89.497 | 85.3872 | 80.3832 | 81.2248 | 76.8772 | 71.2202 | 65.9817 | 64.9045 | 66.5974 | 62.6769 | 60.1455 | 59.9746 | 54.9235 | 49.4207 | 43.759 | 92.4281 | 91.9231
SEL | 80.7726 | 82.4797 | 79.394 | 82.7045 | 83.4785 | 82.9256 | 79.358 | 78.5768 | 77.7983 | 76.4888 | 76.8381 | 78.0159 | 80.5562 | 84.4609 | 88.8282 | 93.4041 | 103.3709 | 99.2611 | 94.2571 | 95.0987 | 90.7511 | 85.0941 | 79.8556 | 78.7784 | 80.4713 | 76.5508 | 74.0194 | 73.8485 | 68.7974 | 63.2946 | 57.6329 | 106.302 | 105.797
Min | 44.0935 | 46.8934 | 47.0103 | 48.1433 | 49.9529 | 46.3355 | 36.8186 | 37.3892 | 26.4021 | 27.3108 | 27.9902 | 30.3756 | 33.8353 | 32.2288 | 33.5484 | 35.8492 | 37.386 | 39.6697 | 43.6997 | 35.1422 | 30.047 | 25.9824 | 21.8241 | 21.8878 | 22.6679 | 24.4419 | 24.6749 | 26.1177 | 27.0222 | 28.0042 | 30.184
Max | 82.5556 | 83.741 | 79.3883 | 80.6475 | 81.5796 | 80.3373 | 79.0038 | 76.3936 | 75.6435 | 72.4946 | 73.1059 | 75.596 | 78.8803 | 82.6252 | 86.6294 | 91.0542 | 99.1045 | 96.3248 | 89.7266 | 91.5937 | 86.2758 | 80.2285 | 75.37 | 75.1833 | 76.5108 | 72.1773 | 68.9222 | 69.7533 | 65.3759 | 60.1825 | 54.628
At Max (LIN) | 68.836 | 61.3532 | 62.035 | 72.9141 | 71.0582 | 73.8306 | 74.6531 | 72.9145 | 70.4216 | 72.0835 | 72.3766 | 75.596 | 78.6208 | 82.6252 | 86.0461 | 90.544 | 98.2908 | 94.4981 | 89.7266 | 91.5937 | 85.946 | 80.1289 | 74.8571 | 75.1833 | 76.5108 | 71.4714 | 68.9222 | 68.2215 | 63.184 | 57.2005 | 51.5741 | 101.6346 | 101.1884
At Max (A) | 68.836 | 61.3532 | 62.035 | 72.9141 | 71.0582 | 73.8306 | 74.6531 | 72.9145 | 70.4216 | 72.0835 | 72.3766 | 75.596 | 78.6208 | 82.6252 | 86.0461 | 90.544 | 98.2908 | 94.4981 | 89.7266 | 91.5937 | 85.946 | 80.1289 | 74.8571 | 75.1833 | 76.5108 | 71.4714 | 68.9222 | 68.2215 | 63.184 | 57.2005 | 51.5741 | 101.6346 | 101.1884

## 1_3 Octave CH4
Spectrum | 20 | 25 | 31.5 | 40 | 50 | 63 | 80 | 100 | 125 | 160 | 200 | 250 | 315 | 400 | 500 | 630 | 800 | 1000 | 1250 | 1600 | 2000 | 2500 | 3150 | 4000 | 5000 | 6300 | 8000 | 10000 | 12500 | 16000 | 20000 | SUM(LIN) | SUM(A)
| dB | dB | dB | dB | dB | dB | dB | dB | dB | dB | dB | dB | dB | dB | dB | dB | dB | dB | dB | dB | dB | dB | dB | dB | dB | dB | dB | dB | dB | dB | dB | dB | dB
Leq | 109.5482 | 109.2672 | 109.1106 | 110.1145 | 112.139 | 112.373 | 109.083 | 110.699 | 110.9252 | 116.4238 | 121.1017 | 125.396 | 130.5895 | 135.9142 | 140.1228 | 147.4463 | 160.048 | 156.8144 | 151.6771 | 153.6288 | 145.5247 | 143.358 | 140.7222 | 143.2027 | 145.8053 | 149.8105 | 146.9307 | 146.8213 | 138.0493 | 136.2771 | 127.177 | 163.566 | 163.3183
SEL | 123.4221 | 123.1411 | 122.9846 | 123.9884 | 126.0129 | 126.2469 | 122.9569 | 124.5729 | 124.7991 | 130.2977 | 134.9756 | 139.2699 | 144.4634 | 149.7881 | 153.9967 | 161.3202 | 173.9219 | 170.6883 | 165.551 | 167.5027 | 159.3986 | 157.2319 | 154.5961 | 157.0766 | 159.6792 | 163.6844 | 160.8046 | 160.6952 | 151.9232 | 150.151 | 141.0509 | 177.4399 | 177.1922
Min | 65.4204 | 66.6086 | 67.2193 | 69.3922 | 68.1225 | 70.1383 | 71.8434 | 72.7744 | 73.0906 | 75.9147 | 76.5572 | 73.9777 | 78.8626 | 79.5977 | 81.0044 | 81.7556 | 83.4293 | 92.2123 | 101.8469 | 89.6611 | 86.7192 | 87.969 | 88.148 | 88.9772 | 90.2594 | 91.6986 | 92.4415 | 95.2113 | 98.1286 | 96.911 | 99.9297
Max | 128.974 | 128.4986 | 129.176 | 127.9942 | 129.6586 | 129.279 | 127.2784 | 129.7836 | 130.043 | 135.2465 | 139.389 | 141.5044 | 147.9391 | 152.6922 | 155.1958 | 162.5218 | 170.4082 | 168.0627 | 162.2533 | 163.657 | 156.4957 | 154.7434 | 156.5365 | 160.9255 | 162.8353 | 163.2737 | 159.71 | 159.325 | 154.1878 | 156.1104 | 147.7287
At Max (LIN) | 103.7513 | 107.1266 | 104.0268 | 117.3733 | 122.4446 | 125.6623 | 120.1326 | 129.7836 | 130.043 | 135.2465 | 133.7761 | 141.5044 | 145.218 | 152.6922 | 155.1958 | 162.5218 | 170.2319 | 166.8776 | 162.2533 | 163.657 | 156.4474 | 154.7434 | 156.5365 | 160.9255 | 162.8353 | 163.2737 | 159.71 | 159.325 | 154.1878 | 156.1104 | 147.7287 | 174.8823 | 174.5789
At Max (A) | 103.7513 | 107.1266 | 104.0268 | 117.3733 | 122.4446 | 125.6623 | 120.1326 | 129.7836 | 130.043 | 135.2465 | 133.7761 | 141.5044 | 145.218 | 152.6922 | 155.1958 | 162.5218 | 170.2319 | 166.8776 | 162.2533 | 163.657 | 156.4474 | 154.7434 | 156.5365 | 160.9255 | 162.8353 | 163.2737 | 159.71 | 159.325 | 154.1878 | 156.1104 | 147.7287 | 174.8823 | 174.5789

## SLM CH1
Spectrum | LZeq | LAeq | LCeq | LZE | LAE | LCE | LC - LA | LCeq - LAeq | LZFmax | LZFmin | LAFmax | LAFmin | LCFmax | LCFmin | LZSmax | LZSmin | LASmax | LASmin | LCSmax | LCSmin | LAIeq | LAIeq - LAeq | LZImax | LZImin | LAImax | LAImin | LCImax | LCImin | LZpeak | LApeak | LCpeak
| dB | dB | dB | dB | dB | dB | dB | dB | dB | dB | dB | dB | dB | dB | dB | dB | dB | dB | dB | dB | dB | dB | dB | dB | dB | dB | dB | dB | dB | dB | dB
| 91.2369 | 90.6358 | 91.0382 | 105.1108 | 104.5097 | 104.9121 | 2.2947 | 0.40244 | 100.532 | 60.7966 | 100.1024 | 48.4752 | 100.4837 | 56.919 | 98.7881 | 63.4184 | 98.347 | 48.6882 | 98.6982 | 58.6015 | 94.1847 | 3.5489 | 102.7545 | 56.3305 | 102.3974 | 39.9649 | 102.7519 | 49.9339 | 112.1266 | 112.1848 | 111.9748

## SLM CH2
Spectrum | LZeq | LAeq | LCeq | LZE | LAE | LCE | LC - LA | LCeq - LAeq | LZFmax | LZFmin | LAFmax | LAFmin | LCFmax | LCFmin | LZSmax | LZSmin | LASmax | LASmin | LCSmax | LCSmin | LAIeq | LAIeq - LAeq | LZImax | LZImin | LAImax | LAImin | LCImax | LCImin | LZpeak | LApeak | LCpeak
| dB | dB | dB | dB | dB | dB | dB | dB | dB | dB | dB | dB | dB | dB | dB | dB | dB | dB | dB | dB | dB | dB | dB | dB | dB | dB | dB | dB | dB | dB | dB
| 92.2629 | 91.7579 | 92.1467 | 106.1368 | 105.6319 | 106.0206 | 1.3159 | 0.38873 | 101.938 | 60.3022 | 101.5107 | 47.9358 | 101.9218 | 56.8115 | 99.7871 | 61.9606 | 99.3585 | 48.3919 | 99.7388 | 58.7157 | 94.8754 | 3.1175 | 102.7576 | 53.6373 | 102.3901 | 39.7062 | 102.7626 | 50.716 | 113.4017 | 112.565 | 113.3053

## SLM CH4
Spectrum | LZeq | LAeq | LCeq | LZE | LAE | LCE | LC - LA | LCeq - LAeq | LZFmax | LZFmin | LAFmax | LAFmin | LCFmax | LCFmin | LZSmax | LZSmin | LASmax | LASmin | LCSmax | LCSmin | LAIeq | LAIeq - LAeq | LZImax | LZImin | LAImax | LAImin | LCImax | LCImin | LZpeak | LApeak | LCpeak
| dB | dB | dB | dB | dB | dB | dB | dB | dB | dB | dB | dB | dB | dB | dB | dB | dB | dB | dB | dB | dB | dB | dB | dB | dB | dB | dB | dB | dB | dB | dB
| 163.3188 | 163.1292 | 163.09 | 177.1927 | 177.0031 | 176.9639 | -1.7735 | -0.039203 | 174.8085 | 106.8404 | 174.5252 | 104.4841 | 174.3042 | 103.3726 | 171.3455 | 106.8404 | 171.1243 | 104.4841 | 171.0795 | 103.3726 | 168.6974 | 5.5683 | 177.5072 | 98.0829 | 177.1776 | 95.7266 | 176.6809 | 94.6151 | 201.4283 | 200.7729 | 198.7096