## Regina Trönningenäs18
Measurement Name | Regina Trönningenäs18 (Normal Range)
Time of run | 2020-11-20 12:35:06 (1605875706)
Duration | 24.54 s
Measurement location
Analyzer model
Serial number | 6149
Operator name
Calibration
Notes
Measurement mode | Autostore (Normal Range)
Start mode | Normal
Duration (s) | Free. Manual stop
Channel 1 | -10 dB | AC | 10Hz HP | GRAS MK01 | 0.0487309 (V)/(Pa)
Channel 2 | -10 dB | AC | 10Hz HP | GRAS MK02 | 0.0392172 (V)/(Pa)
Channel 3 | -20 dB | AC | 10Hz HP | GRAS MK03 | 0.0447595 (V)/(Pa)
Channel 4 | -20 dB | AC | 10Hz HP | Cnossos Räl 1.0 | 9.8309e-010 (V)/(m/s2)
Signal CH1 | 20000 Hz / 51.2 kHz |  |  |  | 0.02
Signal CH2 | 20000 Hz / 51.2 kHz |  |  |  | 0.02
Signal CH4 | 20000 Hz / 51.2 kHz |  |  |  | 0.02
1/3 Octave CH1 | 20 Hz ÷ 20 kHz |  |  | Exponential 0.125 s | 0.1
1/3 Octave CH2 | 20 Hz ÷ 20 kHz |  |  | Exponential 0.125 s | 0.1
1/3 Octave CH4 | 20 Hz ÷ 20 kHz |  |  | Exponential 0.125 s | 0.1
SLM CH1 |  |  |  |  | 0.01
SLM CH2 |  |  |  |  | 0.01
SLM CH4 |  |  |  |  | 0.01
Marker |  |  |  |  | 0.02
| CH1 | CH2 | CH3 | CH4
Overload count | 0 | 0 | 0 | 0
Underrange count | 0 | 0 | 0 | 0
Marker count | Aircraft | Automobile
| 0 | 0

## 1_3 Octave CH1
Spectrum | 20 | 25 | 31.5 | 40 | 50 | 63 | 80 | 100 | 125 | 160 | 200 | 250 | 315 | 400 | 500 | 630 | 800 | 1000 | 1250 | 1600 | 2000 | 2500 | 3150 | 4000 | 5000 | 6300 | 8000 | 10000 | 12500 | 16000 | 20000 | SUM(LIN) | SUM(A)
| dB | dB | dB | dB | dB | dB | dB | dB | dB | dB | dB | dB | dB | dB | dB | dB | dB | dB | dB | dB | dB | dB | dB | dB | dB | dB | dB | dB | dB | dB | dB | dB | dB
Leq | 64.0793 | 65.7377 | 63.2933 | 63.68 | 66.1347 | 62.4024 | 60.0911 | 59.7027 | 57.7043 | 58.5074 | 57.2314 | 57.4614 | 60.57 | 65.2917 | 70.6606 | 79.3546 | 81.4501 | 77.7509 | 77.9469 | 74.784 | 72.2956 | 72.7616 | 71.5329 | 70.8371 | 70.0146 | 66.6715 | 63.1864 | 60.9066 | 56.8008 | 52.085 | 45.6561 | 86.9534 | 86.5168
SEL | 77.971 | 79.6294 | 77.185 | 77.5716 | 80.0264 | 76.294 | 73.9827 | 73.5944 | 71.596 | 72.3991 | 71.1231 | 71.353 | 74.4617 | 79.1833 | 84.5522 | 93.2463 | 95.3418 | 91.6426 | 91.8385 | 88.6757 | 86.1873 | 86.6532 | 85.4246 | 84.7287 | 83.9062 | 80.5632 | 77.0781 | 74.7983 | 70.6924 | 65.9766 | 59.5477 | 100.845 | 100.4084
Min | 42.5334 | 40.7155 | 43.4484 | 47.1945 | 43.8002 | 39.8555 | 35.3601 | 30.6509 | 26.0695 | 22.8 | 24.9287 | 26.0586 | 26.2519 | 27.363 | 31.1374 | 33.5994 | 34.3687 | 39.238 | 47.3263 | 39.0551 | 30.7005 | 27.2971 | 23.0309 | 21.1717 | 21.3168 | 28.5852 | 23.5844 | 24.6785 | 29.4276 | 27.8757 | 29.9909
Max | 79.1077 | 81.686 | 76.5096 | 76.7086 | 79.6542 | 75.5814 | 72.5311 | 69.7998 | 70.2488 | 70.3118 | 68.3018 | 70.6539 | 71.9886 | 74.979 | 80.7149 | 91.0385 | 92.4439 | 88.2214 | 88.8048 | 85.9797 | 82.4467 | 83.5991 | 84.6836 | 82.956 | 82.716 | 79.9995 | 77.5908 | 74.0007 | 69.8947 | 66.5653 | 60.6805
At Max (LIN) | 72.678 | 72.09 | 67.552 | 70.7281 | 69.7515 | 66.8321 | 65.5576 | 68.3482 | 63.7163 | 65.6246 | 65.2002 | 65.7262 | 70.3672 | 74.3924 | 80.7149 | 88.9853 | 92.4439 | 87.6794 | 88.1661 | 82.1271 | 80.5961 | 81.7972 | 78.8792 | 81.9717 | 80.0625 | 77.5453 | 71.4268 | 70.2395 | 66.169 | 59.4125 | 52.4285 | 96.8902 | 96.4644
At Max (A) | 72.678 | 72.09 | 67.552 | 70.7281 | 69.7515 | 66.8321 | 65.5576 | 68.3482 | 63.7163 | 65.6246 | 65.2002 | 65.7262 | 70.3672 | 74.3924 | 80.7149 | 88.9853 | 92.4439 | 87.6794 | 88.1661 | 82.1271 | 80.5961 | 81.7972 | 78.8792 | 81.9717 | 80.0625 | 77.5453 | 71.4268 | 70.2395 | 66.169 | 59.4125 | 52.4285 | 96.8902 | 96.4644

## 1_3 Octave CH2
Spectrum | 20 | 25 | 31.5 | 40 | 50 | 63 | 80 | 100 | 125 | 160 | 200 | 250 | 315 | 400 | 500 | 630 | 800 | 1000 | 1250 | 1600 | 2000 | 2500 | 3150 | 4000 | 5000 | 6300 | 8000 | 10000 | 12500 | 16000 | 20000 | SUM(LIN) | SUM(A)
| dB | dB | dB | dB | dB | dB | dB | dB | dB | dB | dB | dB | dB | dB | dB | dB | dB | dB | dB | dB | dB | dB | dB | dB | dB | dB | dB | dB | dB | dB | dB | dB | dB
Leq | 63.2502 | 64.6409 | 62.3935 | 62.9872 | 65.0646 | 62.1323 | 60.6871 | 60.3052 | 58.0308 | 57.6868 | 57.6333 | 58.7753 | 61.6268 | 66.1355 | 71.2097 | 80.4145 | 83.1489 | 78.325 | 78.7035 | 74.8303 | 72.8065 | 71.8412 | 70.4863 | 70.015 | 69.9665 | 65.7687 | 62.3167 | 59.6774 | 54.8973 | 50.9871 | 45.3897 | 87.7717 | 87.2647
SEL | 77.1418 | 78.5325 | 76.2852 | 76.8788 | 78.9562 | 76.024 | 74.5788 | 74.1969 | 71.9225 | 71.5784 | 71.525 | 72.667 | 75.5185 | 80.0272 | 85.1014 | 94.3061 | 97.0405 | 92.2166 | 92.5952 | 88.7219 | 86.6982 | 85.7329 | 84.378 | 83.9066 | 83.8581 | 79.6604 | 76.2083 | 73.569 | 68.789 | 64.8788 | 59.2813 | 101.6634 | 101.1564
Min | 43.7517 | 44.6255 | 42.9035 | 47.0758 | 45.8348 | 40.7948 | 34.5023 | 29.283 | 24.2832 | 26.2876 | 28.2149 | 29.2585 | 28.1584 | 31.2242 | 30.1888 | 31.7698 | 36.1591 | 40.9094 | 47.7427 | 38.1758 | 29.8504 | 27.3945 | 23.4598 | 22.8705 | 23.1113 | 26.3168 | 24.8768 | 26.1359 | 27.7169 | 28.4229 | 30.2233
Max | 78.0817 | 80.5963 | 74.6054 | 76.049 | 79.5087 | 74.7221 | 72.7069 | 70.7574 | 69.2946 | 69.5463 | 69.0291 | 70.8835 | 73.0231 | 77.2514 | 81.2672 | 92.1722 | 95.2005 | 89.2871 | 90.1105 | 85.3671 | 82.9162 | 83.4139 | 82.1877 | 81.9508 | 83.2725 | 78.2047 | 76.5439 | 72.4625 | 68.499 | 65.8689 | 60.4614
At Max (LIN) | 70.6663 | 71.2929 | 66.7734 | 69.0689 | 69.8522 | 66.5479 | 66.3734 | 69.4679 | 64.8774 | 64.8726 | 66.2094 | 67.7195 | 71.8344 | 77.2514 | 81.2672 | 90.9673 | 94.82 | 88.8357 | 88.4264 | 83.2497 | 81.7459 | 79.205 | 78.3389 | 80.5093 | 80.3758 | 76.4436 | 70.3312 | 68.8636 | 63.9045 | 57.9491 | 52.2338 | 98.3428 | 97.7596
At Max (A) | 70.6663 | 71.2929 | 66.7734 | 69.0689 | 69.8522 | 66.5479 | 66.3734 | 69.4679 | 64.8774 | 64.8726 | 66.2094 | 67.7195 | 71.8344 | 77.2514 | 81.2672 | 90.9673 | 94.82 | 88.8357 | 88.4264 | 83.2497 | 81.7459 | 79.205 | 78.3389 | 80.5093 | 80.3758 | 76.4436 | 70.3312 | 68.8636 | 63.9045 | 57.9491 | 52.2338 | 98.3428 | 97.7596

## 1_3 Octave CH4
Spectrum | 20 | 25 | 31.5 | 40 | 50 | 63 | 80 | 100 | 125 | 160 | 200 | 250 | 315 | 400 | 500 | 630 | 800 | 1000 | 1250 | 1600 | 2000 | 2500 | 3150 | 4000 | 5000 | 6300 | 8000 | 10000 | 12500 | 16000 | 20000 | SUM(LIN) | SUM(A)
| dB | dB | dB | dB | dB | dB | dB | dB | dB | dB | dB | dB | dB | dB | dB | dB | dB | dB | dB | dB | dB | dB | dB | dB | dB | dB | dB | dB | dB | dB | dB | dB | dB
Leq | 96.5466 | 97.446 | 98.4732 | 102.787 | 105.2437 | 102.0746 | 98.0835 | 98.5919 | 100.0711 | 104.7294 | 113.6917 | 115.6865 | 120.4129 | 128.1052 | 133.6976 | 148.3278 | 151.0184 | 149.2414 | 150.1497 | 143.9139 | 138.8791 | 136.3684 | 134.5733 | 138.7612 | 137.54 | 145.4827 | 142.9726 | 141.9637 | 130.1845 | 124.596 | 113.4013 | 157.0766 | 156.8059
SEL | 110.4383 | 111.3376 | 112.3649 | 116.6786 | 119.1354 | 115.9663 | 111.9752 | 112.4836 | 113.9628 | 118.6211 | 127.5834 | 129.5781 | 134.3046 | 141.9968 | 147.5892 | 162.2195 | 164.91 | 163.1331 | 164.0414 | 157.8056 | 152.7708 | 150.26 | 148.4649 | 152.6529 | 151.4317 | 159.3744 | 156.8643 | 155.8553 | 144.0762 | 138.4877 | 127.293 | 170.9683 | 170.6976
Min | 61.8652 | 65.2221 | 67.7476 | 67.6436 | 69.3523 | 66.9376 | 71.5029 | 70.5993 | 72.6396 | 75.8011 | 76.7964 | 76.7914 | 78.8797 | 79.7386 | 80.7419 | 82.8969 | 86.9524 | 87.7668 | 98.5094 | 89.8597 | 87.7194 | 88.199 | 88.1165 | 89.1887 | 90.214 | 93.4385 | 94.7092 | 105.5969 | 101.3311 | 101.3761 | 99.3779
Max | 108.7247 | 110.2992 | 112.5429 | 114.8793 | 118.2043 | 114.9161 | 115.6139 | 113.3519 | 113.9476 | 120.7489 | 129.5655 | 130.502 | 133.696 | 140.7964 | 145.1627 | 161.8353 | 163.0823 | 160.9291 | 162.1566 | 155.495 | 150.2096 | 148.3488 | 146.0135 | 151.8482 | 150.2727 | 156.5006 | 152.4323 | 152.2147 | 139.7621 | 133.7918 | 121.5966
At Max (LIN) | 97.5348 | 99.9841 | 97.5253 | 109.2633 | 107.0416 | 109.1472 | 104.5994 | 113.3519 | 113.9476 | 114.488 | 124.2498 | 126.6428 | 132.3506 | 139.6942 | 145.1627 | 161.2057 | 163.0823 | 159.4983 | 161.658 | 153.7187 | 149.7921 | 148.3488 | 144.7985 | 151.8482 | 150.257 | 154.9498 | 152.0155 | 151.0463 | 139.2675 | 133.2099 | 121.4695 | 168.4831 | 168.1347
At Max (A) | 97.5348 | 99.9841 | 97.5253 | 109.2633 | 107.0416 | 109.1472 | 104.5994 | 113.3519 | 113.9476 | 114.488 | 124.2498 | 126.6428 | 132.3506 | 139.6942 | 145.1627 | 161.2057 | 163.0823 | 159.4983 | 161.658 | 153.7187 | 149.7921 | 148.3488 | 144.7985 | 151.8482 | 150.257 | 154.9498 | 152.0155 | 151.0463 | 139.2675 | 133.2099 | 121.4695 | 168.4831 | 168.1347

## SLM CH1
Spectrum | LZeq | LAeq | LCeq | LZE | LAE | LCE | LC - LA | LCeq - LAeq | LZFmax | LZFmin | LAFmax | LAFmin | LCFmax | LCFmin | LZSmax | LZSmin | LASmax | LASmin | LCSmax | LCSmin | LAIeq | LAIeq - LAeq | LZImax | LZImin | LAImax | LAImin | LCImax | LCImin | LZpeak | LApeak | LCpeak
| dB | dB | dB | dB | dB | dB | dB | dB | dB | dB | dB | dB | dB | dB | dB | dB | dB | dB | dB | dB | dB | dB | dB | dB | dB | dB | dB | dB | dB | dB | dB
| 86.8662 | 86.3495 | 86.6047 | 100.765 | 100.2482 | 100.5035 | 3.3629 | 0.25524 | 96.8612 | 58.9634 | 96.4806 | 50.8338 | 96.7293 | 56.3484 | 95.0241 | 62.0215 | 94.4988 | 53.1708 | 94.8507 | 58.7741 | 89.6254 | 3.276 | 97.916 | 56.6719 | 97.4558 | 46.3718 | 97.7702 | 51.8847 | 109.9263 | 110.0866 | 109.3962

## SLM CH2
Spectrum | LZeq | LAeq | LCeq | LZE | LAE | LCE | LC - LA | LCeq - LAeq | LZFmax | LZFmin | LAFmax | LAFmin | LCFmax | LCFmin | LZSmax | LZSmin | LASmax | LASmin | LCSmax | LCSmin | LAIeq | LAIeq - LAeq | LZImax | LZImin | LAImax | LAImin | LCImax | LCImin | LZpeak | LApeak | LCpeak
| dB | dB | dB | dB | dB | dB | dB | dB | dB | dB | dB | dB | dB | dB | dB | dB | dB | dB | dB | dB | dB | dB | dB | dB | dB | dB | dB | dB | dB | dB | dB
| 87.6613 | 87.1026 | 87.4844 | 101.56 | 101.0014 | 101.3831 | 3.0704 | 0.38179 | 98.3347 | 58.1884 | 97.6961 | 49.9243 | 98.2634 | 56.2393 | 96.1454 | 60.5193 | 95.5241 | 51.4443 | 96.0458 | 57.953 | 91.1722 | 4.0696 | 100.3682 | 52.6197 | 99.5015 | 43.3057 | 100.3394 | 50.0148 | 112.1574 | 110.3641 | 112.2072

## SLM CH4
Spectrum | LZeq | LAeq | LCeq | LZE | LAE | LCE | LC - LA | LCeq - LAeq | LZFmax | LZFmin | LAFmax | LAFmin | LCFmax | LCFmin | LZSmax | LZSmin | LASmax | LASmin | LCSmax | LCSmin | LAIeq | LAIeq - LAeq | LZImax | LZImin | LAImax | LAImin | LCImax | LCImin | LZpeak | LApeak | LCpeak
| dB | dB | dB | dB | dB | dB | dB | dB | dB | dB | dB | dB | dB | dB | dB | dB | dB | dB | dB | dB | dB | dB | dB | dB | dB | dB | dB | dB | dB | dB | dB
| 156.9015 | 156.6303 | 156.5626 | 170.8003 | 170.529 | 170.4614 | -1.758 | -0.067656 | 168.4468 | 112.9458 | 168.0968 | 111.5623 | 168.2288 | 110.7089 | 165.7886 | 113.0052 | 165.562 | 112.2188 | 165.4835 | 111.3246 | 161.4232 | 4.7929 | 170.6537 | 104.2511 | 170.1452 | 103.6037 | 170.4993 | 102.7313 | 182.5117 | 182.1796 | 181.9343