## Regina Trönningenäs20
Measurement Name | Regina Trönningenäs20 (Normal Range)
Time of run | 2020-11-20 12:54:55 (1605876895)
Duration | 25.9 s
Measurement location
Analyzer model
Serial number | 6149
Operator name
Calibration
Notes
Measurement mode | Autostore (Normal Range)
Start mode | Normal
Duration (s) | Free. Manual stop
Channel 1 | -10 dB | AC | 10Hz HP | GRAS MK01 | 0.0487309 (V)/(Pa)
Channel 2 | -10 dB | AC | 10Hz HP | GRAS MK02 | 0.0392172 (V)/(Pa)
Channel 3 | -20 dB | AC | 10Hz HP | GRAS MK03 | 0.0447595 (V)/(Pa)
Channel 4 | -20 dB | AC | 10Hz HP | Cnossos Räl 1.0 | 9.8309e-010 (V)/(m/s2)
Signal CH1 | 20000 Hz / 51.2 kHz |  |  |  | 0.02
Signal CH2 | 20000 Hz / 51.2 kHz |  |  |  | 0.02
Signal CH4 | 20000 Hz / 51.2 kHz |  |  |  | 0.02
1/3 Octave CH1 | 20 Hz ÷ 20 kHz |  |  | Exponential 0.125 s | 0.1
1/3 Octave CH2 | 20 Hz ÷ 20 kHz |  |  | Exponential 0.125 s | 0.1
1/3 Octave CH4 | 20 Hz ÷ 20 kHz |  |  | Exponential 0.125 s | 0.1
SLM CH1 |  |  |  |  | 0.01
SLM CH2 |  |  |  |  | 0.01
SLM CH4 |  |  |  |  | 0.01
Marker |  |  |  |  | 0.02
| CH1 | CH2 | CH3 | CH4
Overload count | 0 | 0 | 0 | 0
Underrange count | 0 | 0 | 0 | 0
Marker count | Aircraft | Automobile
| 0 | 0

## 1_3 Octave CH1
Spectrum | 20 | 25 | 31.5 | 40 | 50 | 63 | 80 | 100 | 125 | 160 | 200 | 250 | 315 | 400 | 500 | 630 | 800 | 1000 | 1250 | 1600 | 2000 | 2500 | 3150 | 4000 | 5000 | 6300 | 8000 | 10000 | 12500 | 16000 | 20000 | SUM(LIN) | SUM(A)
| dB | dB | dB | dB | dB | dB | dB | dB | dB | dB | dB | dB | dB | dB | dB | dB | dB | dB | dB | dB | dB | dB | dB | dB | dB | dB | dB | dB | dB | dB | dB | dB | dB
Leq | 68.2825 | 65.9595 | 65.1747 | 65.4033 | 70.3029 | 64.6946 | 62.9432 | 62.8161 | 63.5832 | 61.5227 | 60.0588 | 60.8969 | 63.8204 | 67.8721 | 72.5493 | 78.5313 | 85.978 | 79.7631 | 79.6346 | 76.7909 | 72.4066 | 68.9477 | 64.0255 | 65.2489 | 64.1618 | 60.4665 | 59.3234 | 58.175 | 54.64 | 48.1567 | 42.6375 | 89.0633 | 88.4122
SEL | 82.4155 | 80.0925 | 79.3076 | 79.5363 | 84.4359 | 78.8276 | 77.0762 | 76.9491 | 77.7162 | 75.6557 | 74.1918 | 75.0298 | 77.9534 | 82.0051 | 86.6823 | 92.6643 | 100.111 | 93.8961 | 93.7676 | 90.9239 | 86.5396 | 83.0807 | 78.1585 | 79.3819 | 78.2948 | 74.5995 | 73.4564 | 72.308 | 68.773 | 62.2897 | 56.7705 | 103.1963 | 102.5452
Min | 37.4548 | 36.0791 | 40.0452 | 43.1937 | 46.5315 | 40.9884 | 37.9191 | 33.7842 | 32.3893 | 26.259 | 27.3987 | 27.4326 | 24.0933 | 25.4053 | 27.3436 | 29.9008 | 30.7666 | 33.7089 | 44.0538 | 31.7836 | 26.9273 | 25.0266 | 23.2331 | 22.2774 | 21.5217 | 26.9819 | 23.0948 | 24.8391 | 28.6163 | 27.4803 | 28.8847
Max | 85.0025 | 81.399 | 79.6396 | 77.8888 | 83.267 | 74.6325 | 75.0603 | 74.6526 | 76.1575 | 73.0252 | 69.704 | 70.8733 | 75.041 | 76.299 | 82.9809 | 87.0436 | 94.923 | 88.5623 | 89.1554 | 87.6135 | 81.295 | 78.944 | 73.3396 | 75.9932 | 73.6054 | 69.5432 | 67.9317 | 67.4184 | 63.2781 | 57.5955 | 52.6983
At Max (LIN) | 64.5741 | 65.5221 | 71.1428 | 68.3663 | 75.6385 | 69.7463 | 67.4055 | 66.8001 | 66.036 | 67.3853 | 65.4072 | 66.8553 | 70.9299 | 75.1599 | 80.8602 | 85.9446 | 94.6658 | 88.5623 | 89.1554 | 86.902 | 80.5795 | 77.0499 | 71.9399 | 72.4391 | 73.1611 | 69.4734 | 67.783 | 66.7523 | 62.2222 | 56.593 | 51.3942 | 97.6796 | 97.2795
At Max (A) | 64.5741 | 65.5221 | 71.1428 | 68.3663 | 75.6385 | 69.7463 | 67.4055 | 66.8001 | 66.036 | 67.3853 | 65.4072 | 66.8553 | 70.9299 | 75.1599 | 80.8602 | 85.9446 | 94.6658 | 88.5623 | 89.1554 | 86.902 | 80.5795 | 77.0499 | 71.9399 | 72.4391 | 73.1611 | 69.4734 | 67.783 | 66.7523 | 62.2222 | 56.593 | 51.3942 | 97.6796 | 97.2795

## 1_3 Octave CH2
Spectrum | 20 | 25 | 31.5 | 40 | 50 | 63 | 80 | 100 | 125 | 160 | 200 | 250 | 315 | 400 | 500 | 630 | 800 | 1000 | 1250 | 1600 | 2000 | 2500 | 3150 | 4000 | 5000 | 6300 | 8000 | 10000 | 12500 | 16000 | 20000 | SUM(LIN) | SUM(A)
| dB | dB | dB | dB | dB | dB | dB | dB | dB | dB | dB | dB | dB | dB | dB | dB | dB | dB | dB | dB | dB | dB | dB | dB | dB | dB | dB | dB | dB | dB | dB | dB | dB
Leq | 67.6708 | 65.3311 | 64.2585 | 64.5772 | 68.8207 | 64.2777 | 63.0888 | 63.0913 | 63.2509 | 60.9592 | 59.7416 | 61.1202 | 64.339 | 67.9491 | 72.4418 | 79.5558 | 87.1024 | 80.0941 | 80.3276 | 77.6914 | 73.06 | 68.5934 | 63.397 | 65.0895 | 65.1187 | 60.3504 | 58.8054 | 57.3622 | 52.3811 | 46.9324 | 41.8362 | 89.8777 | 89.2721
SEL | 81.8037 | 79.4641 | 78.3915 | 78.7102 | 82.9537 | 78.4107 | 77.2218 | 77.2243 | 77.3839 | 75.0922 | 73.8746 | 75.2532 | 78.472 | 82.0821 | 86.5748 | 93.6888 | 101.2354 | 94.2271 | 94.4606 | 91.8244 | 87.193 | 82.7264 | 77.53 | 79.2225 | 79.2517 | 74.4834 | 72.9384 | 71.4952 | 66.514 | 61.0654 | 55.9692 | 104.0107 | 103.4051
Min | 40.983 | 38.2571 | 41.9373 | 42.6087 | 48.3515 | 41.8146 | 37.3046 | 32.2218 | 30.4186 | 28.2338 | 27.7541 | 28.0531 | 26.2922 | 27.1641 | 29.1375 | 31.4358 | 31.7207 | 34.9269 | 45.1668 | 33.5845 | 28.816 | 26.6931 | 23.9563 | 22.7025 | 23.1309 | 27.241 | 25.0814 | 26.6552 | 27.9014 | 27.9625 | 29.7182
Max | 84.1101 | 80.321 | 78.3612 | 76.6401 | 81.848 | 74.9409 | 75.7312 | 75.4632 | 75.8875 | 70.074 | 69.524 | 70.6026 | 75.049 | 76.6879 | 81.4547 | 88.2253 | 96.4597 | 88.2535 | 90.0905 | 87.7504 | 82.0131 | 78.1737 | 72.8181 | 76.6051 | 74.8944 | 69.7637 | 67.6138 | 66.5814 | 61.2021 | 56.5195 | 51.7548
At Max (LIN) | 65.1884 | 63.1571 | 64.2165 | 67.1221 | 71.3602 | 69.1204 | 69.8852 | 70.8821 | 73.074 | 67.6949 | 68.0456 | 69.0423 | 70.6423 | 75.0341 | 80.7117 | 87.8527 | 96.4059 | 87.905 | 90.0905 | 87.6715 | 82.0131 | 77.5194 | 72.6992 | 73.8521 | 74.8944 | 69.7637 | 67.4722 | 66.5814 | 61.1856 | 56.2262 | 51.4785 | 98.9064 | 98.4638
At Max (A) | 65.1884 | 63.1571 | 64.2165 | 67.1221 | 71.3602 | 69.1204 | 69.8852 | 70.8821 | 73.074 | 67.6949 | 68.0456 | 69.0423 | 70.6423 | 75.0341 | 80.7117 | 87.8527 | 96.4059 | 87.905 | 90.0905 | 87.6715 | 82.0131 | 77.5194 | 72.6992 | 73.8521 | 74.8944 | 69.7637 | 67.4722 | 66.5814 | 61.1856 | 56.2262 | 51.4785 | 98.9064 | 98.4638

## 1_3 Octave CH4
Spectrum | 20 | 25 | 31.5 | 40 | 50 | 63 | 80 | 100 | 125 | 160 | 200 | 250 | 315 | 400 | 500 | 630 | 800 | 1000 | 1250 | 1600 | 2000 | 2500 | 3150 | 4000 | 5000 | 6300 | 8000 | 10000 | 12500 | 16000 | 20000 | SUM(LIN) | SUM(A)
| dB | dB | dB | dB | dB | dB | dB | dB | dB | dB | dB | dB | dB | dB | dB | dB | dB | dB | dB | dB | dB | dB | dB | dB | dB | dB | dB | dB | dB | dB | dB | dB | dB
Leq | 96.7442 | 100.0765 | 97.7558 | 103.0782 | 108.3997 | 105.8679 | 104.6865 | 106.6252 | 106.4635 | 110.1877 | 113.9135 | 117.6819 | 122.9125 | 129.6239 | 135.5847 | 145.3142 | 155.2346 | 150.4198 | 152.5524 | 148.2276 | 141.2803 | 139.1046 | 134.5121 | 138.7321 | 140.2276 | 146.2985 | 145.2111 | 144.0786 | 132.7804 | 127.4409 | 116.109 | 159.4229 | 159.2362
SEL | 110.8772 | 114.2095 | 111.8887 | 117.2112 | 122.5327 | 120.0009 | 118.8195 | 120.7582 | 120.5965 | 124.3207 | 128.0465 | 131.8149 | 137.0455 | 143.7569 | 149.7177 | 159.4472 | 169.3676 | 164.5527 | 166.6854 | 162.3606 | 155.4133 | 153.2375 | 148.6451 | 152.8651 | 154.3606 | 160.4315 | 159.3441 | 158.2116 | 146.9134 | 141.5739 | 130.242 | 173.5558 | 173.3692
Min | 66.3981 | 67.7776 | 67.5523 | 69.0199 | 69.5958 | 71.8542 | 72.1144 | 73.0851 | 74.3946 | 76.0588 | 76.8251 | 76.5008 | 78.8207 | 79.6301 | 80.3049 | 82.0233 | 85.7642 | 85.3061 | 95.9594 | 87.8135 | 87.218 | 87.9028 | 88.0224 | 89.0848 | 90.0469 | 92.8405 | 94.5609 | 100.547 | 99.6415 | 98.2562 | 99.2596
Max | 108.3595 | 112.0663 | 109.1335 | 115.5706 | 119.6774 | 121.2586 | 119.9964 | 124.5179 | 123.2031 | 123.6229 | 125.4993 | 129.6506 | 135.7017 | 141.4544 | 146.3597 | 155.2952 | 165.0672 | 160.2939 | 162.5086 | 158.8981 | 151.1659 | 149.1589 | 144.6529 | 150.3329 | 151.0554 | 155.4656 | 153.4248 | 154.5648 | 141.214 | 137.1745 | 126.8769
At Max (LIN) | 103.9938 | 109.5544 | 104.3171 | 111.909 | 117.7714 | 113.6648 | 111.9421 | 111.2622 | 108.6114 | 117.0653 | 123.6743 | 127.0796 | 131.9914 | 138.6485 | 143.7859 | 153.7251 | 164.8839 | 160.1075 | 162.3776 | 157.8897 | 151.1659 | 148.6804 | 143.6317 | 146.8915 | 150.6874 | 154.4234 | 152.9669 | 154.5648 | 140.9567 | 136.182 | 125.4529 | 168.9703 | 168.8087
At Max (A) | 103.9938 | 109.5544 | 104.3171 | 111.909 | 117.7714 | 113.6648 | 111.9421 | 111.2622 | 108.6114 | 117.0653 | 123.6743 | 127.0796 | 131.9914 | 138.6485 | 143.7859 | 153.7251 | 164.8839 | 160.1075 | 162.3776 | 157.8897 | 151.1659 | 148.6804 | 143.6317 | 146.8915 | 150.6874 | 154.4234 | 152.9669 | 154.5648 | 140.9567 | 136.182 | 125.4529 | 168.9703 | 168.8087

## SLM CH1
Spectrum | LZeq | LAeq | LCeq | LZE | LAE | LCE | LC - LA | LCeq - LAeq | LZFmax | LZFmin | LAFmax | LAFmin | LCFmax | LCFmin | LZSmax | LZSmin | LASmax | LASmin | LCSmax | LCSmin | LAIeq | LAIeq - LAeq | LZImax | LZImin | LAImax | LAImin | LCImax | LCImin | LZpeak | LApeak | LCpeak
| dB | dB | dB | dB | dB | dB | dB | dB | dB | dB | dB | dB | dB | dB | dB | dB | dB | dB | dB | dB | dB | dB | dB | dB | dB | dB | dB | dB | dB | dB | dB
| 88.973 | 88.2088 | 88.768 | 103.106 | 102.3418 | 102.901 | 2.4721 | 0.55925 | 97.6472 | 55.9969 | 97.2463 | 46.2183 | 97.5669 | 54.2631 | 96.3854 | 57.5098 | 95.8654 | 47.8796 | 96.3046 | 55.5902 | 91.1949 | 2.9861 | 99.2172 | 48.8143 | 98.5993 | 39.967 | 99.1788 | 47.3895 | 109.2569 | 109.5303 | 109.5895

## SLM CH2
Spectrum | LZeq | LAeq | LCeq | LZE | LAE | LCE | LC - LA | LCeq - LAeq | LZFmax | LZFmin | LAFmax | LAFmin | LCFmax | LCFmin | LZSmax | LZSmin | LASmax | LASmin | LCSmax | LCSmin | LAIeq | LAIeq - LAeq | LZImax | LZImin | LAImax | LAImin | LCImax | LCImin | LZpeak | LApeak | LCpeak
| dB | dB | dB | dB | dB | dB | dB | dB | dB | dB | dB | dB | dB | dB | dB | dB | dB | dB | dB | dB | dB | dB | dB | dB | dB | dB | dB | dB | dB | dB | dB
| 89.763 | 89.0636 | 89.6194 | 103.896 | 103.1966 | 103.7524 | 1.721 | 0.55584 | 98.744 | 55.2322 | 98.2809 | 47.1053 | 98.7166 | 51.8355 | 97.3344 | 55.3411 | 96.7976 | 47.1235 | 97.2833 | 51.8996 | 91.9552 | 2.8916 | 99.5176 | 46.5993 | 99.0715 | 38.3686 | 99.5095 | 43.1513 | 110.3319 | 110.087 | 109.8632

## SLM CH4
Spectrum | LZeq | LAeq | LCeq | LZE | LAE | LCE | LC - LA | LCeq - LAeq | LZFmax | LZFmin | LAFmax | LAFmin | LCFmax | LCFmin | LZSmax | LZSmin | LASmax | LASmin | LCSmax | LCSmin | LAIeq | LAIeq - LAeq | LZImax | LZImin | LAImax | LAImin | LCImax | LCImin | LZpeak | LApeak | LCpeak
| dB | dB | dB | dB | dB | dB | dB | dB | dB | dB | dB | dB | dB | dB | dB | dB | dB | dB | dB | dB | dB | dB | dB | dB | dB | dB | dB | dB | dB | dB | dB
| 159.3071 | 159.1056 | 159.017 | 173.4401 | 173.2386 | 173.1499 | -1.1194 | -0.088643 | 169.003 | 107.5227 | 168.8348 | 104.5652 | 168.7897 | 103.2062 | 167.0437 | 107.5273 | 166.8744 | 104.6145 | 166.7882 | 103.2523 | 162.8889 | 3.7833 | 170.3714 | 98.7704 | 170.1482 | 95.8643 | 170.1717 | 94.5017 | 185.228 | 183.6423 | 184.1497