## Regina Trönningenäs21
Measurement Name | Regina Trönningenäs21 (Normal Range)
Time of run | 2020-11-20 13:28:43 (1605878923)
Duration | 24.84 s
Measurement location
Analyzer model
Serial number | 6149
Operator name
Calibration
Notes
Measurement mode | Autostore (Normal Range)
Start mode | Normal
Duration (s) | Free. Manual stop
Channel 1 | -10 dB | AC | 10Hz HP | GRAS MK01 | 0.0487309 (V)/(Pa)
Channel 2 | -10 dB | AC | 10Hz HP | GRAS MK02 | 0.0392172 (V)/(Pa)
Channel 3 | -20 dB | AC | 10Hz HP | GRAS MK03 | 0.0447595 (V)/(Pa)
Channel 4 | -20 dB | AC | 10Hz HP | Cnossos Räl 1.0 | 9.8309e-010 (V)/(m/s2)
Signal CH1 | 20000 Hz / 51.2 kHz |  |  |  | 0.02
Signal CH2 | 20000 Hz / 51.2 kHz |  |  |  | 0.02
Signal CH4 | 20000 Hz / 51.2 kHz |  |  |  | 0.02
1/3 Octave CH1 | 20 Hz ÷ 20 kHz |  |  | Exponential 0.125 s | 0.1
1/3 Octave CH2 | 20 Hz ÷ 20 kHz |  |  | Exponential 0.125 s | 0.1
1/3 Octave CH4 | 20 Hz ÷ 20 kHz |  |  | Exponential 0.125 s | 0.1
SLM CH1 |  |  |  |  | 0.01
SLM CH2 |  |  |  |  | 0.01
SLM CH4 |  |  |  |  | 0.01
Marker |  |  |  |  | 0.02
| CH1 | CH2 | CH3 | CH4
Overload count | 0 | 0 | 0 | 0
Underrange count | 0 | 0 | 0 | 0
Marker count | Aircraft | Automobile
| 0 | 0

## 1_3 Octave CH1
Spectrum | 20 | 25 | 31.5 | 40 | 50 | 63 | 80 | 100 | 125 | 160 | 200 | 250 | 315 | 400 | 500 | 630 | 800 | 1000 | 1250 | 1600 | 2000 | 2500 | 3150 | 4000 | 5000 | 6300 | 8000 | 10000 | 12500 | 16000 | 20000 | SUM(LIN) | SUM(A)
| dB | dB | dB | dB | dB | dB | dB | dB | dB | dB | dB | dB | dB | dB | dB | dB | dB | dB | dB | dB | dB | dB | dB | dB | dB | dB | dB | dB | dB | dB | dB | dB | dB
Leq | 69.7582 | 67.9797 | 66.9377 | 68.0143 | 68.1918 | 64.5444 | 63.163 | 62.9158 | 63.3053 | 62.5625 | 62.2112 | 62.7474 | 64.8982 | 69.4045 | 73.7385 | 83.529 | 82.4119 | 78.9164 | 78.9757 | 72.4915 | 70.5201 | 66.554 | 63.4665 | 63.2139 | 62.5361 | 60.0636 | 57.8474 | 56.7849 | 52.9815 | 46.5377 | 40.5945 | 88.3377 | 87.2204
SEL | 83.7028 | 81.9242 | 80.8822 | 81.9589 | 82.1363 | 78.4889 | 77.1075 | 76.8603 | 77.2499 | 76.507 | 76.1558 | 76.692 | 78.8427 | 83.349 | 87.683 | 97.4735 | 96.3564 | 92.861 | 92.9203 | 86.436 | 84.4646 | 80.4985 | 77.411 | 77.1584 | 76.4806 | 74.0081 | 71.7919 | 70.7294 | 66.926 | 60.4822 | 54.539 | 102.2822 | 101.1649
Min | 48.1116 | 44.8874 | 46.1416 | 46.8066 | 46.4994 | 45.2949 | 42.0713 | 33.2427 | 30.029 | 31.6782 | 28.8678 | 30.4653 | 32.5095 | 35.966 | 38.7757 | 39.8843 | 40.9338 | 42.3983 | 47.9661 | 37.4239 | 32.7256 | 27.6808 | 25.3346 | 21.7498 | 21.9755 | 30.252 | 24.8262 | 27.3161 | 30.4922 | 28.0103 | 29.7933
Max | 81.8442 | 81.3549 | 77.573 | 79.3716 | 80.7253 | 76.7085 | 73.9186 | 73.707 | 74.1851 | 74.0377 | 73.2979 | 74.5698 | 76.3414 | 80.4143 | 81.7987 | 92.5507 | 93.2007 | 87.585 | 88.4853 | 82.2151 | 79.4214 | 77.0676 | 72.4604 | 73.9136 | 73.0402 | 70.1329 | 66.8063 | 66.6795 | 61.0899 | 54.3873 | 48.6697
At Max (LIN) | 71.6266 | 67.17 | 67.0256 | 66.9062 | 68.4031 | 66.2013 | 67.9081 | 71.1563 | 67.9564 | 67.6911 | 66.48 | 68.4088 | 72.5799 | 75.9677 | 79.749 | 91.3105 | 92.5005 | 87.585 | 87.7803 | 82.1485 | 79.3478 | 76.7319 | 72.4604 | 72.2798 | 72.7067 | 69.6252 | 66.8063 | 66.1979 | 60.558 | 54.2278 | 47.884 | 96.9104 | 96.1738
At Max (A) | 71.6266 | 67.17 | 67.0256 | 66.9062 | 68.4031 | 66.2013 | 67.9081 | 71.1563 | 67.9564 | 67.6911 | 66.48 | 68.4088 | 72.5799 | 75.9677 | 79.749 | 91.3105 | 92.5005 | 87.585 | 87.7803 | 82.1485 | 79.3478 | 76.7319 | 72.4604 | 72.2798 | 72.7067 | 69.6252 | 66.8063 | 66.1979 | 60.558 | 54.2278 | 47.884 | 96.9104 | 96.1738

## 1_3 Octave CH2
Spectrum | 20 | 25 | 31.5 | 40 | 50 | 63 | 80 | 100 | 125 | 160 | 200 | 250 | 315 | 400 | 500 | 630 | 800 | 1000 | 1250 | 1600 | 2000 | 2500 | 3150 | 4000 | 5000 | 6300 | 8000 | 10000 | 12500 | 16000 | 20000 | SUM(LIN) | SUM(A)
| dB | dB | dB | dB | dB | dB | dB | dB | dB | dB | dB | dB | dB | dB | dB | dB | dB | dB | dB | dB | dB | dB | dB | dB | dB | dB | dB | dB | dB | dB | dB | dB | dB
Leq | 71.4256 | 68.3422 | 67.8735 | 68.0611 | 67.031 | 64.5843 | 63.5516 | 63.5785 | 63.289 | 61.564 | 62.135 | 63.31 | 65.5752 | 69.6494 | 74.2794 | 83.6669 | 83.809 | 79.6503 | 80.3462 | 73.1846 | 71.207 | 66.0527 | 63.032 | 62.9066 | 63.7111 | 59.7792 | 57.4931 | 56.1698 | 51.0466 | 45.5972 | 40.282 | 89.0994 | 88.079
SEL | 85.3701 | 82.2868 | 81.818 | 82.0056 | 80.9755 | 78.5288 | 77.4961 | 77.523 | 77.2335 | 75.5085 | 76.0795 | 77.2546 | 79.5197 | 83.5939 | 88.2239 | 97.6114 | 97.7536 | 93.5949 | 94.2907 | 87.1291 | 85.1516 | 79.9972 | 76.9765 | 76.8511 | 77.6556 | 73.7237 | 71.4376 | 70.1143 | 64.9911 | 59.5417 | 54.2265 | 103.0439 | 102.0235
Min | 46.9364 | 47.2591 | 49.7895 | 51.5391 | 48.9056 | 45.9282 | 42.7994 | 36.9511 | 33.4785 | 33.749 | 31.5113 | 33.6206 | 34.9974 | 36.7548 | 38.7882 | 36.2025 | 40.3381 | 44.0349 | 47.921 | 36.4393 | 32.999 | 28.9523 | 25.4183 | 23.1233 | 23.4687 | 28.0151 | 25.9203 | 28.0432 | 28.2723 | 28.6797 | 30.8264
Max | 86.1689 | 77.7201 | 79.2737 | 82.8023 | 78.1839 | 75.6359 | 74.4956 | 73.8142 | 74.0305 | 71.8791 | 72.1976 | 74.5169 | 76.3637 | 78.9028 | 83.2031 | 93.0982 | 94.9669 | 88.6693 | 89.558 | 83.1781 | 80.3562 | 76.8714 | 71.843 | 72.6102 | 74.0799 | 69.3686 | 66.3475 | 65.3284 | 58.9511 | 53.8718 | 48.3067
At Max (LIN) | 73.6782 | 73.1049 | 75.5243 | 70.2741 | 72.7609 | 69.4762 | 69.3092 | 71.1678 | 70.727 | 68.7946 | 69.543 | 70.4899 | 73.2955 | 76.5549 | 81.2519 | 90.3654 | 94.9669 | 87.3381 | 85.4724 | 81.2379 | 78.4848 | 74.9062 | 70.4163 | 69.3461 | 69.6489 | 66.8729 | 64.7274 | 62.5523 | 58.4232 | 53.3481 | 47.741 | 97.6143 | 96.7139
At Max (A) | 73.6782 | 73.1049 | 75.5243 | 70.2741 | 72.7609 | 69.4762 | 69.3092 | 71.1678 | 70.727 | 68.7946 | 69.543 | 70.4899 | 73.2955 | 76.5549 | 81.2519 | 90.3654 | 94.9669 | 87.3381 | 85.4724 | 81.2379 | 78.4848 | 74.9062 | 70.4163 | 69.3461 | 69.6489 | 66.8729 | 64.7274 | 62.5523 | 58.4232 | 53.3481 | 47.741 | 97.6143 | 96.7139

## 1_3 Octave CH4
Spectrum | 20 | 25 | 31.5 | 40 | 50 | 63 | 80 | 100 | 125 | 160 | 200 | 250 | 315 | 400 | 500 | 630 | 800 | 1000 | 1250 | 1600 | 2000 | 2500 | 3150 | 4000 | 5000 | 6300 | 8000 | 10000 | 12500 | 16000 | 20000 | SUM(LIN) | SUM(A)
| dB | dB | dB | dB | dB | dB | dB | dB | dB | dB | dB | dB | dB | dB | dB | dB | dB | dB | dB | dB | dB | dB | dB | dB | dB | dB | dB | dB | dB | dB | dB | dB | dB
Leq | 97.8949 | 97.5721 | 100.2459 | 104.2095 | 105.4139 | 106.4644 | 109.4843 | 110.7888 | 114.6404 | 118.2096 | 122.2311 | 125.4254 | 128.4018 | 133.076 | 137.7832 | 152.4005 | 151.6322 | 151.8929 | 152.8738 | 144.0979 | 139.0884 | 136.8702 | 136.2173 | 138.0034 | 138.586 | 146.4338 | 144.2384 | 142.9867 | 131.6578 | 125.7713 | 113.9648 | 159.1693 | 158.8139
SEL | 111.8394 | 111.5166 | 114.1904 | 118.154 | 119.3584 | 120.4089 | 123.4289 | 124.7333 | 128.5849 | 132.1542 | 136.1756 | 139.3699 | 142.3463 | 147.0205 | 151.7278 | 166.345 | 165.5767 | 165.8374 | 166.8183 | 158.0424 | 153.0329 | 150.8147 | 150.1618 | 151.9479 | 152.5305 | 160.3783 | 158.1829 | 156.9313 | 145.6023 | 139.7158 | 127.9094 | 173.1138 | 172.7584
Min | 63.5324 | 66.9011 | 66.2305 | 66.3576 | 68.6753 | 71.2305 | 72.0238 | 73.2142 | 74.319 | 74.8451 | 76.557 | 76.5656 | 78.8492 | 79.4705 | 81.4237 | 85.0564 | 87.7872 | 91.519 | 100.9051 | 92.2862 | 89.046 | 88.4178 | 88.1871 | 89.1286 | 90.3217 | 94.0129 | 96.0276 | 105.2412 | 104.0963 | 102.5125 | 100.5959
Max | 107.723 | 108.346 | 111.9726 | 116.476 | 117.996 | 121.9074 | 128.4924 | 130.5645 | 134.1366 | 137.6627 | 141.857 | 144.8589 | 147.0939 | 148.2908 | 149.2393 | 162.6875 | 162.0036 | 163.063 | 164.1026 | 153.576 | 148.7851 | 146.9213 | 147.1703 | 151.1249 | 149.9046 | 155.3285 | 152.44 | 153.686 | 140.7023 | 133.6361 | 121.293
At Max (LIN) | 107.0382 | 106.7702 | 109.4283 | 112.9277 | 117.1248 | 121.0872 | 120.7593 | 118.591 | 120.9247 | 126.4578 | 130.8168 | 135.1278 | 137.6328 | 144.3657 | 149.2393 | 162.4979 | 161.5316 | 163.063 | 163.5625 | 153.095 | 147.3552 | 145.4384 | 147.1703 | 151.1249 | 148.7393 | 155.3285 | 151.5497 | 153.686 | 139.2594 | 133.2794 | 121.293 | 169.4922 | 169.1839
At Max (A) | 107.0382 | 106.7702 | 109.4283 | 112.9277 | 117.1248 | 121.0872 | 120.7593 | 118.591 | 120.9247 | 126.4578 | 130.8168 | 135.1278 | 137.6328 | 144.3657 | 149.2393 | 162.4979 | 161.5316 | 163.063 | 163.5625 | 153.095 | 147.3552 | 145.4384 | 147.1703 | 151.1249 | 148.7393 | 155.3285 | 151.5497 | 153.686 | 139.2594 | 133.2794 | 121.293 | 169.4922 | 169.1839

## SLM CH1
Spectrum | LZeq | LAeq | LCeq | LZE | LAE | LCE | LC - LA | LCeq - LAeq | LZFmax | LZFmin | LAFmax | LAFmin | LCFmax | LCFmin | LZSmax | LZSmin | LASmax | LASmin | LCSmax | LCSmin | LAIeq | LAIeq - LAeq | LZImax | LZImin | LAImax | LAImin | LCImax | LCImin | LZpeak | LApeak | LCpeak
| dB | dB | dB | dB | dB | dB | dB | dB | dB | dB | dB | dB | dB | dB | dB | dB | dB | dB | dB | dB | dB | dB | dB | dB | dB | dB | dB | dB | dB | dB | dB
| 88.3902 | 87.0642 | 88.0221 | 102.3417 | 101.0157 | 101.9736 | 7.1837 | 0.95793 | 97.0936 | 58.9242 | 96.2964 | 48.1546 | 97.0321 | 59.6567 | 95.4034 | 58.9373 | 94.1327 | 48.1546 | 94.9907 | 62.1528 | 90.076 | 3.0118 | 98.635 | 50.1817 | 97.7023 | 39.3971 | 98.5823 | 54.2583 | 109.5293 | 107.3094 | 108.2219

## SLM CH2
Spectrum | LZeq | LAeq | LCeq | LZE | LAE | LCE | LC - LA | LCeq - LAeq | LZFmax | LZFmin | LAFmax | LAFmin | LCFmax | LCFmin | LZSmax | LZSmin | LASmax | LASmin | LCSmax | LCSmin | LAIeq | LAIeq - LAeq | LZImax | LZImin | LAImax | LAImin | LCImax | LCImin | LZpeak | LApeak | LCpeak
| dB | dB | dB | dB | dB | dB | dB | dB | dB | dB | dB | dB | dB | dB | dB | dB | dB | dB | dB | dB | dB | dB | dB | dB | dB | dB | dB | dB | dB | dB | dB
| 89.2291 | 87.9344 | 88.818 | 103.1806 | 101.8859 | 102.7695 | 6.1479 | 0.88362 | 98.8559 | 63.3529 | 96.8514 | 52.1402 | 97.6433 | 58.0756 | 96.398 | 64.2928 | 94.8408 | 52.1402 | 95.735 | 58.0756 | 91.1432 | 3.2088 | 99.7975 | 55.5534 | 98.2303 | 43.3827 | 99.1069 | 49.3181 | 110.1704 | 108.9341 | 110.1577

## SLM CH4
Spectrum | LZeq | LAeq | LCeq | LZE | LAE | LCE | LC - LA | LCeq - LAeq | LZFmax | LZFmin | LAFmax | LAFmin | LCFmax | LCFmin | LZSmax | LZSmin | LASmax | LASmin | LCSmax | LCSmin | LAIeq | LAIeq - LAeq | LZImax | LZImin | LAImax | LAImin | LCImax | LCImin | LZpeak | LApeak | LCpeak
| dB | dB | dB | dB | dB | dB | dB | dB | dB | dB | dB | dB | dB | dB | dB | dB | dB | dB | dB | dB | dB | dB | dB | dB | dB | dB | dB | dB | dB | dB | dB
| 159.0061 | 158.6659 | 158.7506 | 172.9576 | 172.6174 | 172.7021 | -1.6807 | 0.084661 | 169.3958 | 114.5423 | 169.1157 | 112.3059 | 169.1983 | 111.0524 | 166.4387 | 115.2011 | 166.1526 | 113.7143 | 166.223 | 112.605 | 163.7872 | 5.1212 | 171.0719 | 106.9182 | 171.0186 | 106.5225 | 170.9415 | 105.7541 | 185.4545 | 184.5181 | 184.6859