## Regina Trönningenäs25
Measurement Name | Regina Trönningenäs25 (Normal Range)
Time of run | 2020-11-20 14:01:31 (1605880891)
Duration | 27.48 s
Measurement location
Analyzer model
Serial number | 6149
Operator name
Calibration
Notes
Measurement mode | Autostore (Normal Range)
Start mode | Normal
Duration (s) | Free. Manual stop
Channel 1 | -10 dB | AC | 10Hz HP | GRAS MK01 | 0.0487309 (V)/(Pa)
Channel 2 | -10 dB | AC | 10Hz HP | GRAS MK02 | 0.0392172 (V)/(Pa)
Channel 3 | -20 dB | AC | 10Hz HP | GRAS MK03 | 0.0447595 (V)/(Pa)
Channel 4 | -20 dB | AC | 10Hz HP | Cnossos Räl 1.0 | 9.8309e-010 (V)/(m/s2)
Signal CH1 | 20000 Hz / 51.2 kHz |  |  |  | 0.02
Signal CH2 | 20000 Hz / 51.2 kHz |  |  |  | 0.02
Signal CH4 | 20000 Hz / 51.2 kHz |  |  |  | 0.02
1/3 Octave CH1 | 20 Hz ÷ 20 kHz |  |  | Exponential 0.125 s | 0.1
1/3 Octave CH2 | 20 Hz ÷ 20 kHz |  |  | Exponential 0.125 s | 0.1
1/3 Octave CH4 | 20 Hz ÷ 20 kHz |  |  | Exponential 0.125 s | 0.1
SLM CH1 |  |  |  |  | 0.01
SLM CH2 |  |  |  |  | 0.01
SLM CH4 |  |  |  |  | 0.01
Marker |  |  |  |  | 0.02
| CH1 | CH2 | CH3 | CH4
Overload count | 0 | 0 | 0 | 0
Underrange count | 0 | 0 | 0 | 0
Marker count | Aircraft | Automobile
| 0 | 0

## 1_3 Octave CH1
Spectrum | 20 | 25 | 31.5 | 40 | 50 | 63 | 80 | 100 | 125 | 160 | 200 | 250 | 315 | 400 | 500 | 630 | 800 | 1000 | 1250 | 1600 | 2000 | 2500 | 3150 | 4000 | 5000 | 6300 | 8000 | 10000 | 12500 | 16000 | 20000 | SUM(LIN) | SUM(A)
| dB | dB | dB | dB | dB | dB | dB | dB | dB | dB | dB | dB | dB | dB | dB | dB | dB | dB | dB | dB | dB | dB | dB | dB | dB | dB | dB | dB | dB | dB | dB | dB | dB
Leq | 69.0855 | 66.2205 | 66.0531 | 65.9298 | 67.3803 | 62.741 | 61.0954 | 60.7901 | 59.3194 | 58.2031 | 57.4432 | 57.9227 | 60.6563 | 65.6841 | 70.1058 | 77.9174 | 82.0606 | 77.6414 | 77.7436 | 73.1133 | 69.8933 | 67.3745 | 64.5909 | 66.5552 | 63.9573 | 60.2178 | 58.9678 | 56.4324 | 53.283 | 46.8091 | 41.0401 | 86.397 | 85.6463
SEL | 83.463 | 80.598 | 80.4306 | 80.3073 | 81.7578 | 77.1185 | 75.4729 | 75.1676 | 73.6969 | 72.5806 | 71.8207 | 72.3002 | 75.0338 | 80.0616 | 84.4833 | 92.295 | 96.4381 | 92.0189 | 92.1211 | 87.4908 | 84.2708 | 81.7521 | 78.9684 | 80.9327 | 78.3348 | 74.5953 | 73.3453 | 70.8099 | 67.6605 | 61.1866 | 55.4176 | 100.7745 | 100.0238
Min | 49.0082 | 49.9124 | 48.9413 | 48.0837 | 47.2481 | 46.3388 | 40.3475 | 37.8172 | 33.7529 | 30.2885 | 30.2539 | 33.8369 | 33.4824 | 33.8312 | 36.1381 | 37.3151 | 37.668 | 40.7583 | 38.7298 | 32.0203 | 29.1489 | 24.0775 | 22.1749 | 21.1049 | 21.6516 | 23.784 | 23.6277 | 24.6944 | 26.3823 | 26.7747 | 28.6869
Max | 81.9525 | 78.0569 | 78.2484 | 79.6068 | 79.0212 | 73.879 | 73.0252 | 72.1408 | 71.3224 | 68.6838 | 67.9936 | 69.007 | 71.9773 | 77.2408 | 81.8218 | 88.7984 | 93.5175 | 88.6003 | 88.4268 | 85.8845 | 81.2065 | 81.808 | 78.8465 | 82.885 | 78.5761 | 73.7041 | 72.0573 | 68.273 | 64.7662 | 58.9214 | 53.2788
At Max (LIN) | 69.6313 | 71.3347 | 74.9048 | 71.1106 | 72.8412 | 69.0936 | 68.1547 | 68.4048 | 69.522 | 68.2787 | 64.6457 | 66.3552 | 68.4061 | 75.9488 | 79.353 | 87.7326 | 93.0928 | 87.6996 | 88.4268 | 85.8845 | 81.2065 | 81.808 | 76.2667 | 76.5265 | 75.6422 | 71.0984 | 69.3862 | 67.1596 | 63.1705 | 56.2261 | 49.5164 | 96.9931 | 96.5973
At Max (A) | 69.6313 | 71.3347 | 74.9048 | 71.1106 | 72.8412 | 69.0936 | 68.1547 | 68.4048 | 69.522 | 68.2787 | 64.6457 | 66.3552 | 68.4061 | 75.9488 | 79.353 | 87.7326 | 93.0928 | 87.6996 | 88.4268 | 85.8845 | 81.2065 | 81.808 | 76.2667 | 76.5265 | 75.6422 | 71.0984 | 69.3862 | 67.1596 | 63.1705 | 56.2261 | 49.5164 | 96.9931 | 96.5973

## 1_3 Octave CH2
Spectrum | 20 | 25 | 31.5 | 40 | 50 | 63 | 80 | 100 | 125 | 160 | 200 | 250 | 315 | 400 | 500 | 630 | 800 | 1000 | 1250 | 1600 | 2000 | 2500 | 3150 | 4000 | 5000 | 6300 | 8000 | 10000 | 12500 | 16000 | 20000 | SUM(LIN) | SUM(A)
| dB | dB | dB | dB | dB | dB | dB | dB | dB | dB | dB | dB | dB | dB | dB | dB | dB | dB | dB | dB | dB | dB | dB | dB | dB | dB | dB | dB | dB | dB | dB | dB | dB
Leq | 72.2932 | 68.3222 | 66.8747 | 66.3163 | 66.5772 | 63.6728 | 61.0996 | 60.9909 | 59.2591 | 58.6094 | 58.1208 | 58.4906 | 61.2582 | 66.2017 | 70.8099 | 78.3805 | 83.4099 | 77.9653 | 78.4685 | 73.2837 | 70.8751 | 65.8925 | 63.2888 | 65.2245 | 63.8511 | 59.3458 | 58.0763 | 55.4425 | 50.7701 | 45.2838 | 40.1287 | 87.2522 | 86.4086
SEL | 86.6707 | 82.6997 | 81.2522 | 80.6939 | 80.9547 | 78.0503 | 75.4771 | 75.3684 | 73.6366 | 72.9869 | 72.4983 | 72.8681 | 75.6357 | 80.5792 | 85.1874 | 92.758 | 97.7874 | 92.3428 | 92.846 | 87.6612 | 85.2526 | 80.27 | 77.6663 | 79.6021 | 78.2286 | 73.7233 | 72.4538 | 69.82 | 65.1476 | 59.6613 | 54.5062 | 101.6297 | 100.7861
Min | 49.6042 | 49.2181 | 49.7606 | 50.0402 | 46.5054 | 45.789 | 43.0579 | 40.0561 | 37.6437 | 32.0022 | 33.9001 | 36.3565 | 34.8303 | 36.5606 | 35.232 | 35.7757 | 38.3756 | 40.7366 | 38.7092 | 32.7677 | 29.4157 | 24.9484 | 23.4593 | 23.0671 | 23.4404 | 24.9938 | 25.247 | 26.2338 | 27.4451 | 28.3043 | 30.123
Max | 89.3601 | 81.7574 | 77.9813 | 78.2628 | 76.8883 | 75.6283 | 71.4351 | 71.3823 | 69.7142 | 68.9506 | 68.3433 | 69.6028 | 73.2074 | 77.0413 | 81.3284 | 88.6707 | 95.8983 | 88.3924 | 89.5014 | 85.1538 | 81.8912 | 78.7817 | 76.7305 | 80.3619 | 77.0097 | 72.2981 | 70.4419 | 67.0688 | 62.5343 | 56.952 | 52.2044
At Max (LIN) | 71.5527 | 68.6801 | 68.3876 | 70.1129 | 67.2688 | 68.9655 | 62.4631 | 68.3395 | 66.0394 | 64.8355 | 64.8078 | 69.6028 | 71.8182 | 77.0413 | 80.5863 | 88.5594 | 95.8983 | 88.1497 | 88.5506 | 82.8377 | 81.8912 | 78.2031 | 74.7469 | 75.6102 | 76.2784 | 72.2981 | 70.3493 | 67.0688 | 62.5343 | 56.8923 | 52.2044 | 98.3206 | 97.7435
At Max (A) | 71.5527 | 68.6801 | 68.3876 | 70.1129 | 67.2688 | 68.9655 | 62.4631 | 68.3395 | 66.0394 | 64.8355 | 64.8078 | 69.6028 | 71.8182 | 77.0413 | 80.5863 | 88.5594 | 95.8983 | 88.1497 | 88.5506 | 82.8377 | 81.8912 | 78.2031 | 74.7469 | 75.6102 | 76.2784 | 72.2981 | 70.3493 | 67.0688 | 62.5343 | 56.8923 | 52.2044 | 98.3206 | 97.7435

## 1_3 Octave CH4
Spectrum | 20 | 25 | 31.5 | 40 | 50 | 63 | 80 | 100 | 125 | 160 | 200 | 250 | 315 | 400 | 500 | 630 | 800 | 1000 | 1250 | 1600 | 2000 | 2500 | 3150 | 4000 | 5000 | 6300 | 8000 | 10000 | 12500 | 16000 | 20000 | SUM(LIN) | SUM(A)
| dB | dB | dB | dB | dB | dB | dB | dB | dB | dB | dB | dB | dB | dB | dB | dB | dB | dB | dB | dB | dB | dB | dB | dB | dB | dB | dB | dB | dB | dB | dB | dB | dB
Leq | 95.8049 | 98.5223 | 95.8191 | 102.0099 | 105.77 | 103.9709 | 99.6056 | 99.6137 | 101.9864 | 106.3096 | 111.9906 | 115.5333 | 119.6908 | 127.8528 | 133.258 | 145.5417 | 152.0652 | 148.7023 | 150.1344 | 144.3505 | 138.7849 | 136.1489 | 133.6711 | 137.9352 | 137.9601 | 143.7037 | 141.4808 | 140.4877 | 129.9321 | 124.6178 | 113.281 | 156.8181 | 156.6203
SEL | 110.1824 | 112.8998 | 110.1966 | 116.3874 | 120.1475 | 118.3484 | 113.9831 | 113.9912 | 116.3639 | 120.6871 | 126.3681 | 129.9108 | 134.0683 | 142.2303 | 147.6355 | 159.9193 | 166.4427 | 163.0798 | 164.512 | 158.728 | 153.1624 | 150.5264 | 148.0486 | 152.3127 | 152.3377 | 158.0812 | 155.8583 | 154.8652 | 144.3096 | 138.9953 | 127.6585 | 171.1956 | 170.9978
Min | 67.3739 | 66.0409 | 66.9454 | 67.8842 | 69.5912 | 69.9607 | 71.9093 | 72.473 | 74.0567 | 74.5145 | 76.0759 | 77.0392 | 78.6017 | 79.5005 | 80.4179 | 80.861 | 87.5241 | 95.1284 | 95.0502 | 87.6644 | 86.0533 | 87.0585 | 87.8213 | 88.9738 | 89.9226 | 91.5315 | 91.9663 | 95.5183 | 96.0579 | 95.9774 | 98.1586
Max | 108.3989 | 112.1166 | 109.8886 | 114.6697 | 119.712 | 118.4575 | 114.2011 | 113.0022 | 116.5572 | 120.9026 | 126.2329 | 128.3821 | 132.6581 | 140.5275 | 145.4946 | 158.231 | 163.4644 | 160.3196 | 161.6242 | 156.2139 | 150.0219 | 148.0452 | 144.9367 | 152.7255 | 150.6776 | 154.5492 | 151.6804 | 151.8477 | 139.4013 | 134.2132 | 121.4356
At Max (LIN) | 104.8725 | 107.5166 | 102.3196 | 109.7419 | 116.7201 | 114.7028 | 108.6985 | 110.79 | 113.6855 | 118.9954 | 124.5199 | 128.3821 | 132.2385 | 140.5275 | 145.4946 | 156.8373 | 163.4065 | 160.3196 | 160.9554 | 154.048 | 149.0027 | 146.7731 | 143.2502 | 147.3523 | 150.6776 | 154.5492 | 151.6804 | 150.3789 | 139.4013 | 133.3691 | 121.1311 | 167.904 | 167.6637
At Max (A) | 104.8725 | 107.5166 | 102.3196 | 109.7419 | 116.7201 | 114.7028 | 108.6985 | 110.79 | 113.6855 | 118.9954 | 124.5199 | 128.3821 | 132.2385 | 140.5275 | 145.4946 | 156.8373 | 163.4065 | 160.3196 | 160.9554 | 154.048 | 149.0027 | 146.7731 | 143.2502 | 147.3523 | 150.6776 | 154.5492 | 151.6804 | 150.3789 | 139.4013 | 133.3691 | 121.1311 | 167.904 | 167.6637

## SLM CH1
Spectrum | LZeq | LAeq | LCeq | LZE | LAE | LCE | LC - LA | LCeq - LAeq | LZFmax | LZFmin | LAFmax | LAFmin | LCFmax | LCFmin | LZSmax | LZSmin | LASmax | LASmin | LCSmax | LCSmin | LAIeq | LAIeq - LAeq | LZImax | LZImin | LAImax | LAImin | LCImax | LCImin | LZpeak | LApeak | LCpeak
| dB | dB | dB | dB | dB | dB | dB | dB | dB | dB | dB | dB | dB | dB | dB | dB | dB | dB | dB | dB | dB | dB | dB | dB | dB | dB | dB | dB | dB | dB | dB
| 86.7461 | 85.4787 | 86.0705 | 101.1363 | 99.8688 | 100.4607 | 3.8485 | 0.59188 | 97.1641 | 62.404 | 96.7318 | 47.1785 | 97.0496 | 58.1838 | 95.2442 | 66.6481 | 94.5908 | 48.4263 | 95.1151 | 59.7393 | 88.7822 | 3.3036 | 98.3497 | 64.4956 | 97.6471 | 40.3951 | 98.2942 | 50.9818 | 110.1279 | 109.4296 | 109.773

## SLM CH2
Spectrum | LZeq | LAeq | LCeq | LZE | LAE | LCE | LC - LA | LCeq - LAeq | LZFmax | LZFmin | LAFmax | LAFmin | LCFmax | LCFmin | LZSmax | LZSmin | LASmax | LASmin | LCSmax | LCSmin | LAIeq | LAIeq - LAeq | LZImax | LZImin | LAImax | LAImin | LCImax | LCImin | LZpeak | LApeak | LCpeak
| dB | dB | dB | dB | dB | dB | dB | dB | dB | dB | dB | dB | dB | dB | dB | dB | dB | dB | dB | dB | dB | dB | dB | dB | dB | dB | dB | dB | dB | dB | dB
| 87.7284 | 86.2455 | 86.9082 | 102.1186 | 100.6357 | 101.2983 | 8.6319 | 0.66267 | 98.6344 | 62.2182 | 97.5768 | 47.5346 | 98.1845 | 59.5134 | 95.9757 | 62.2182 | 95.3404 | 49.0704 | 95.8919 | 62.5087 | 89.7833 | 3.5378 | 102.5111 | 53.4607 | 98.9436 | 41.4486 | 99.5995 | 56.2836 | 111.2653 | 109.8453 | 111.0546

## SLM CH4
Spectrum | LZeq | LAeq | LCeq | LZE | LAE | LCE | LC - LA | LCeq - LAeq | LZFmax | LZFmin | LAFmax | LAFmin | LCFmax | LCFmin | LZSmax | LZSmin | LASmax | LASmin | LCSmax | LCSmin | LAIeq | LAIeq - LAeq | LZImax | LZImin | LAImax | LAImin | LCImax | LCImin | LZpeak | LApeak | LCpeak
| dB | dB | dB | dB | dB | dB | dB | dB | dB | dB | dB | dB | dB | dB | dB | dB | dB | dB | dB | dB | dB | dB | dB | dB | dB | dB | dB | dB | dB | dB | dB
| 156.6645 | 156.4505 | 156.4072 | 171.0547 | 170.8406 | 170.7974 | -1.2007 | -0.043252 | 168.1141 | 104.9412 | 167.9832 | 101.7655 | 167.8727 | 100.571 | 165.7504 | 104.9412 | 165.5299 | 101.7655 | 165.5101 | 100.571 | 160.619 | 4.1686 | 169.6001 | 96.1837 | 169.0057 | 93.008 | 169.5137 | 91.8135 | 180.8269 | 180.8372 | 180.3987